## WData (hidden)
2017-10-20 10:39
TRUE
2017-10-20 10:39
6:00

## Updated data
| PRODUCTION WELLS | [5 empty] | 2017-10-01 |  |  |  |  | MONTHLY UPDATED DATA
Prosper Performance Curve Coefficients
| WELL | Inclination | Connected Unit | FL | Date of last SBHP | Date of last GOR update | Last WC % data | Date of last MRT/SRT + BU | Prosper date | TEST Type | SBHP from trend for current month (Top Perf.), bara | SWHP, bara | CGR (sm3/Msm3) | OIL SG | Coefficients Defining PROSPER Calcualted Oil Rate |  |  |  | Coefficients Defining PROSPER Calcualted FBHP |  |  |  | Object | Object 3 contribution, % | Perforation |  |  |  | Dew/Bubble Point Press at Top Perf (TVD FF), bara | Actual MAP, bara | Final MAP, bara | Historical Final MAP, bara | U3 MNP, bara | U2 MNP, bara | KPC MNP, bara | Constraints type | Well Status | Comments | No Stable Flow Pressure (NSFP) | SWHP-NSFP
[15 empty] | Qoil = o3*FWHP^3 + o2*FWHP^2 + o1*FWHP + oC |  |  |  | FBHP = b3*FWHP^3 + b2*FWHP^2 + b1*FWHP + bC
[15 empty] | o3 | o2 | o1 | oC | b3 | b2 | b1 | bC |  |  | Top, m MDRT | Top, m TVDRT | Bottom, m TVDRT | MP, m TVDRT
| 1 | 2 | 3 | 4 | 5 | 6 | 7 | 8 | 9 | 10 | 11 | 12 | 13 | 14 | 15 | 16 | 17 | 18 | 19 | 20 | 21 | 22 | 23 | 24 | 25 | 26 | 27 | 28 | 29 | 30 | 31 | 32 | 33 | 34 | 35 | 36 | 37 | 38 | 39 | 40
1 | 15 | vertical | EOPS | RMS M/7 | 2017-08-07 | 2017-08-05 | 0 | 2016-08-08 | 2017-08-05 | EOPS TS | 349.5336 | 199.5 | 1001.5282 | 0.85789 | -0.00024936 | 0.060645 | -7.4864 | 882.192 | 6.3728e-06 | -0.0015488 | 0.1942 | 326.4363 | 3 | 100 | 5043.5 | 5039.95 | 5220.96 | 5130.455 | 515.1439 | 50 | 80 | 80 |  |  | 0 |  | OPEN |  | 184.4267 | 15.0733
2 | 104 | [35 empty] | SHUT | Well shut down due to technological constraints*
3 | 106-1 | vertical | U2/U3 | RMS S/16 | 2017-08-01 | 2017-07-28 | 0 | 2016-07-16 | 2017-07-28 | U3 CS | 356.9844 | 201.4 | 792.4307 | 0.81309 | -0.00051238 | 0.13421 | -15.0671 | 1579.8788 | 1.5245e-05 | -0.0039755 | 0.45476 | 308.1578 | 2+3 |  | 5049 | 5004 | 5010.5 | 5007.25 | 508.4 | 50 | 135 | 135 |  |  |  |  | OPEN |  | 192.3951 | 9.0049
4 | 110 |  | U3 | [33 empty] | SHUT | Suspended wells
5 | 116 | vertical | U2/U3 | RMS S/23 | 2017-09-17 | 2017-09-08 | 0 | 2014-12-30 19:00 | 2014-12-30 | U2 TS | 384.403 | 224.2 | 830.6812 | 0.778 | -0.00033878 | 0.077166 | -9.1415 | 1744.6811 | 6.1431e-06 | -0.0011258 | 0.16326 | 341.5914 | 2+3 | 7.5 | 4762 | 4734.86 | 5103.44 | 4919.15 | 482.206 | 50 | 80 | 80 | 160 |  |  |  | OPEN | Experimental wells program | 214.0952 | 10.1048
6 | 117 | vertical | KPC | RMS H/4 | 2017-08-26 | 2017-04-22 | 0 | 2016-09-08 | 2016-09-08 | KPC TS | 258.0955 | 147.7 | 1466.6576 | 0.8503 | -0.0033971 | 0.59319 | -40.9631 | 1493.0481 | 0.00037561 | -0.066087 | 4.8351 | 68.2069 | 2+3 | 100 | 5022 | 5019.45 | 5168.45 | 5093.95 | 512.3528 | 50 | 80 | 80 |  |  | 81 |  | OPEN |  | 97.0227 | 50.6773
7 | 118 |  | U3 |  | 2005-12-18 |  |  |  |  | U3 CS |  | 227.59 | [13 empty] | 3758 | 4470 | 4114 | [8 empty] | SHUT | Well shut down due to technological constraints
8 | 121 | vertical | U3 | 33 | 2017-07-09 | 2017-07-08 | 0 | 2017-07-09 | 2017-07-09 | U3 CS | 369.2221 | 213.5 | 648.7883 | 0.8024 | -0.00036374 | 0.092547 | -9.8591 | 1207.3572 | 1.1798e-05 | -0.0020017 | 0.32507 | 291.7508 | 2+3 | 0 | 4520 | 4518.91 | 5161.6 | 4840.255 | 468.9849 | 50 | 135 | 135 | 191 |  |  |  | OPEN |  | 201.648 | 11.852
9 | 127-1 | vertical | U2/U3 | RMS S/2 | 2017-09-15 | 2017-05-08 | 0 |  | 2016-10-25 | U3 CS | 353.5002 | 200.5 | 892.3335 | 0.82624 | -0.0002942 | 0.059813 | -7.1298 | 939.2796 | 3.769e-05 | -0.0073373 | 1.0872 | 194.5107 | 2+3 | 23 | 5060 | 4993 | 4998.43 | 4995.715 | 507.27 | 80 | 80 | 80 |  |  |  | Drawdown | OPEN |  | 170.8396 | 29.6604
10 | 138-1 | vertical | U3 | 11 | 2017-09-18 | 2017-09-26 | 0 | 2016-04-01 11:45 | 2016-04-01 | U3 CS | 303.2895 | 177.2 | 960.1157 | 0.825 | -0.00021652 | 0.035333 | -4.137 | 536.8728 | 4.6142e-05 | -0.0075321 | 1.3037 | 127.0799 | 2+3 | 10 | 4989.27 | 4985.17 | 5200.27 | 5092.72 | 491.15 | 77 | 135 | 135 | 145 |  |  |  | OPEN |  | 147.5702 | 29.6298
11 | 145 | vertical | U3 | 8 | 2017-09-19 | 2017-08-14 | 0 | 2016-08-10 | 2017-08-14 | U3 CS | 332.5684 | 191.9 | 531.3444 | 0.8023 | -7.3473e-05 | 0.007881 | -1.4913 | 495.9518 | 1.976e-06 | 0.0031691 | 0.11314 | 185.0929 | 2 | 0 | 4550 | 4548.66 | 4752.17 | 4650.415 | 471.1727 | 104 | 135 | 135 | 145 |  |  | Drawdown | OPEN |  | 188.9327 | 2.9673
12 | 152 | vertical | U3 | 17 | 2017-08-13 | 2017-08-09 | 0 | 2017-08-13 | 2017-08-07 | U3 CS | 362.6038 | 215 | 372.6981 | 0.81693 | -5.6357e-05 | 0.01304 | -2.2034 | 398.9733 | 1.7974e-05 | -0.0039626 | 1.0996 | 144.6605 | 2+3 | 30 | 4948 | 4944.5289 | 5133.513 | 5039.021 | 500.6098 | 133 | 135 | 135 |  |  |  |  | OPEN |  | 207.4262 | 7.5738
13 | 153 | vertical | U2/U3 | RMS S/22 | 2013-09-21 | 2013-12-28 |  |  | 2013-11-28 | U2 TS | 327.4627 | 233 | 481 | 0.782 | -6.1369e-05 | 0.0097014 | -0.95396 | 197.614 | 1.176e-05 | -0.0023982 | 1.6628 | 53.3891 | 2+3 |  | 5007 | 4919.36 | 5120.38 | 5019.87 | 498.3 | 113 | 135 | 135 |  | 81 |  |  | SHUT | Well shut down due to technological constraints | 174.6466 | 58.3534
14 | 154 |  | U3 |  | 2012-08-09 |  |  |  |  | U3 CS | [15 empty] | 3735 | 4475 | 4105 | 439.1509 | [7 empty] | SHUT | Well shut down due to technological constraints
15 | 162 | vertical | U2/U3 | RMS S/22 | 2017-07-29 | 2017-07-27 | 0 | 2017-07-29 | 2017-07-26 | U2 TS | 357.1179 | 213 | 475.5453 | 0.81089 | -0.00027344 | 0.07056 | -7.6444 | 1054.4551 | 2.1938e-06 | 0.00024312 | 0.078638 | 312.1405 | 2+3 | 5.5 | 4875 | 4873.32 | 5126.07 | 4999.695 | 493.3431 | 50 | 80 | 80 | 180 | 135 |  |  | OPEN |  | 211.9781 | 1.0219
16 | 166-1 | vertical | U2 | RMS S/4 | 2017-02-19 | 2017-01-29 |  |  | 2016-04-01 | Expro | 327.3296 | 232.87 | 1248.5 | 0.8311 | -0.00021574 | 0.045384 | -4.9427 | 413.3374 | 8.5681e-05 | -0.018591 | 2.7327 | 64.4886 | 3 |  | 5070 | 5062.24 | 5199.24 | 5130.74 | 515.1237 | 94 | 94 | 94 |  |  |  | Drawdown | SHUT | Pending flow line hook up after Drilling & WO/Clean-up | 143.713 | 89.157
17 | 167 |  | U2/U3 |  | 2005-04-30 | [20 empty] | 4026 | 4484 | 4255 | [8 empty] | SHUT | Well shut down due to technological constraints
18 | 168 |  | U3 | k | 2016-02-03 | [20 empty] | 3874 | 4545 | 4209.5 | 442.7353 | [7 empty] | SHUT | Well shut down due to technological constraints
19 | 171 |  | U3 |  | 2008-11-07 |  |  |  | 2016-04-01 | U3 CS | 330.3296 | 263.4191 | [12 empty] | 5108 | 5076.7162 | 5197.7131 | 5137.2146 | 484.9253 | 87 | [5 empty] | Drawdown | SHUT | Pending flow line hook up after Drilling & WO/Clean-up | 152.4346
20 | 196-1 | horizontal | U2/U3 | RMS P/18 | 2017-04-01 | 2017-03-29 | 0 | 2017-04-01 | 2017-03-29 | U2 TS | 381.6487 | 216 | 588.3437 | 0.85848 | -0.00026565 | 0.076541 | -9.8745 | 1339.1082 | 4.413e-06 | -0.0012671 | 0.16517 | 358.9442 | 3 | 0 | 5244.2 | 5119.17 | 5151.08 | 5135.125 | 490 | 50 | 160 | 160 |  |  |  |  | OPEN |  | 222.8376 | -6.8376
21 | 203 | vertical | U2/U3 | RMS P/26 | 2017-03-03 | 2017-08-12 | 0 | 2017-03-03 | 2017-03-02 | U3 CS | 355.9445 | 213.6 | 512.5048 | 0.81693 | -0.0003073 | 0.076797 | -8.0515 | 1141.8305 | 2.732e-06 | -0.00050749 | 0.063528 | 340.5193 | 2+3 | 0 | 4663 | 4661.11 | 5113.1 | 4887.105 | 477.4272 | 50 | 80 | 80 | 150 |  |  |  | OPEN |  | 209.5031 | 4.0969
22 | 205 | vertical | U2/U3 | RMS P/26 | 2015-11-25 | 2016-11-10 | 0 | 2014-07-05 | 2017-05-02 | U2 TS | 353.3107 | 199.4 | 535.3194 | 0.8321 | -0.0001871 | 0.045842 | -4.9296 | 633.3448 | -1.1032e-05 | 0.0057333 | -0.20497 | 260.7065 | 2+3 | 6.2 | 4850 | 4848.58 | 5151.55 | 5000.065 | 487.7199 | 50 | 80 | 80 | 175 | 105 |  |  | OPEN |  | 198.2438 | 1.1562
23 | 209 | horizontal | U2 | RMS W/2 | 2016-04-25 | 2015-07-09 21:50 | 0 | 2015-07-13 | 2016-08-05 | U2 TS | 383.9667 | 221.0383 | 742.5178 | 0.782 | -0.00019158 | 0.042525 | -5.3736 | 954.7923 | 2.4048e-06 | 0.0024047 | 0.21019 | 224.754 | 2+3 | 0 | 5489.44 | 5049.74 | 5107.24 | 5078.49 | 513.221 | 50 | 80 | 80 |  | 105 |  |  | OPEN | Experimental wells program | 204.1553 | 16.883
24 | 214 | vertical | U2 | DIRECT/10 | 2016-10-20 | 2017-09-09 | 0 | 2016-10-20 | 2016-10-18 | U2 TS | 384.7163 | 222 | 502.7905 | 0.80852 | -0.00011795 | 0.026953 | -3.4579 | 804.8125 | 4.9077e-06 | -0.00045556 | 0.15858 | 315.2448 | 2+3 | 0 | 4803.96 | 4801.5 | 5296.9 | 5049.2 | 486.4295 | 50 | 80 | 80 |  | 100 |  |  | OPEN |  | 230.0222 | -8.0222
25 | 216 | vertical | U2/U3 | RMS W/31 | 2017-09-17 | 2015-12-17 14:00 | 0 | 2015-06-05 | 2017-08-02 | U2 TS | 397.9071 | 220.1 | 757.3567 | 0.83378 | -0.00010567 | 0.028196 | -4.1671 | 670.7652 | 1.9259e-05 | -0.0049256 | 0.86987 | 241.5062 | 3 | 100 | 5087 | 5085.06 | 5208.06 | 5146.56 | 501.2031 | 99 | 99 | 100 | 150 | 0 |  | Drawdown | OPEN |  | 219.0724 | 1.0276
26 | 220 | vertical | U2/U3 | RMS P/26 | 2017-06-05 | 2017-06-03 | 0 | 2016-07-13 | 2017-06-05 | U2 TS | 351.4472 | 194 | 563.9969 | 0.83588 | -5.1415e-06 | -0.013874 | 0.87018 | 337.4256 | -7.5519e-06 | 0.0057687 | 0.38029 | 136.8518 | 3 | 100 | 5055 | 5053.68 | 5181.59 | 5117.635 | 518.3585 | 120 | 120 | 121 | 175 | 0 |  | Drawdown | OPEN |  | 183.1131 | 10.8869
27 | 223 | vertical | U2/U3 | RMS W/31 | 2014-03-30 | 2014-01-02 21:30 |  | 2013-09-01 | 2013-09-18 | U2 TS | 317.2019 | 206 | 624.7089 | 0.77 | -5.0725e-05 | 0.0044009 | -0.73187 | 264.344 | 3.5901e-05 | -0.009347 | 2.043 | 57.8046 | 2+3 |  | 5025 | 5015.64 | 5023 | 5019.32 | 509 | 70 | 80 | 80 | 158 |  |  | Drawdown | SHUT | Pending flow line hook up after Drilling & WO/Clean-up | 174.7897 | 31.2103
28 | 231 | vertical | U2/U3 | RMS S/22 | 2017-04-08 | 2017-04-07 | 0 | 2014-09-20 | 2017-04-07 | U2 TS | 376.3529 | 228.8 | 327.187 | 0.83686 | -0.00013514 | 0.03291 | -3.6376 | 774.0246 | 9.2935e-08 | 0.0014929 | -0.11188 | 324.6569 | 2+3 | 15.5 | 4900 | 4896.88 | 5224.87 | 5060.875 | 495.7328 | 50 | 80 | 80 | 172 | 113 |  |  | OPEN |  | 233.3556 | -4.5556
29 | 232 | #N/A | U2/U3 |  | 2012-12-29 | 2010-06-14 |  |  |  | U2 TS | [12 empty] | #N/A |  |  | 5010.5 | 5134 | 5072.25 | 508.3748 |  |  |  | 170 | 110 |  |  | SHUT | Waste disposal
30 | 233 | vertical | U2 | RMS T/5 | 2017-02-19 | 2017-08-03 | 0 | 2016-02-13 05:50 | 2017-02-18 | U2 TS | 339.2768 | 194.4 | 552.2151 | 0.85286 | -0.00033773 | 0.075644 | -7.5507 | 1072.202 | 9.646e-06 | -0.0020957 | 0.21353 | 306.8738 | 2+3 | 24 | 5033 | 5031.69 | 5132.62 | 5082.155 | 512.8935 | 50 | 80 | 80 |  | 120 |  |  | OPEN |  | 193.2876 | 1.1124
31 | 239 | vertical | U2/U3 | RMS P/26 | 2017-09-22 | 2017-09-20 | 0 | 2017-09-22 | 2016-10-10 | U2 TS | 375.4746 | 216.6 | 520.9221 | 0.83 | -0.00028272 | 0.074363 | -7.8338 | 877.7986 | 1.5884e-05 | -0.0037563 | 0.44486 | 312.1752 | 2+3 | 73.8 | 5032 | 5025.39 | 5139.37 | 5082.38 | 511.45 | 50 | 80 | 80 | 175 | 100 |  |  | OPEN |  | 201.9509 | 14.6491
32 | 243 | vertical | U2/U3 | RMS P/26 | 2016-11-07 | 2017-05-10 | 0 | 2015-11-21 | 2015-11-21 | U2 TS | 360.3034 | 213.5 | 494.9353 | 0.784 | -0.00028541 | 0.074436 | -8.1274 | 1094.8405 | 4.0018e-06 | -0.000782 | 0.11686 | 334.0633 | 2 | 0 | 4844 | 4843.21 | 5001.2 | 4922.205 | 491.0746 | 50 | 80 | 80 | 180 | 126 |  |  | OPEN |  | 211.8578 | 1.6422
33 | 306 | vertical | KPC | RMS H/1 | 2017-05-06 | 2017-02-12 | 12.1 | 2014-12-12 | 2017-05-02 | KPC TS | 326.9123 | 147.7 | 1377.0762 | 0.79139 | -0.0008989 | 0.17812 | -14.6817 | 695.4927 | 0.00014592 | -0.026912 | 3.104 | 99.0331 | 2+3 | 64.4 | 4670 | 4669 | 5214 | 4941.5 | 463.4 | 65 | 85 | 85 |  |  | 0 | Drawdown | OPEN |  | 114.5295 | 33.1705
34 | 308 | horizontal | KPC | RMS D/3 | 2017-07-08 | 2017-07-07 | 0.3 | 2017-07-08 | 2017-07-07 | KPC TS | 314.6535 | 139.3 | 968.8268 | 0.78747 | -0.00040886 | 0.089863 | -10.6142 | 1050.1345 | 3.3508e-05 | -0.0073482 | 0.9577 | 214.4143 | 3 | 100 | 5390 | 5051.4 | 5162.5 | 5106.95 | 505.4884 | 50 | 90 | 90 |  |  | 96 |  | OPEN |  | 158.2939 | -18.9939
35 | 310 | vertical | U3 | 10 | 2017-05-27 | 2017-09-03 | 0 | 2017-05-27 | 2017-05-27 | KPC TS | 334.885 | 165.1 | 1188.838 | 0.79362 | -0.0011714 | 0.27515 | -26.327 | 1999.323 | 9.7973e-06 | -0.0023007 | 0.22116 | 318.0056 | 2+3 | 94.4 | 4674 | 4672.76 | 5178.13 | 4925.445 | 463.7103 | 65 | 135 | 135 | 160 |  |  |  | OPEN |  | 161.1456 | 3.9544
36 | 313 | vertical | U3 | 12 | 2017-09-18 | 2017-07-11 | 0 |  | 2015-06-16 | U3 CS | 303.1178 | 171.9 | 533.1393 | 0.765 | -0.00015137 | 0.035913 | -4.7446 | 516.4855 | 3.5303e-05 | -0.0087393 | 1.3481 | 152.2375 | 2 | 0 | 4497 | 4497 | 4707 | 4602 | 457.7656 | 52 | 130 | 130 |  |  |  | Drawdown | OPEN |  | 170.7202 | 1.1798
37 | 314 | vertical | U3 | 1 | 2017-09-19 | 2017-06-01 | 0 | 2017-06-03 | 2017-06-01 | U3 CS | 300.5113 | 171.3 | 568.9348 | 0.76838 | -0.0004518 | 0.099623 | -9.5681 | 993.1378 | 9.909e-06 | -0.0017217 | 0.21503 | 265.9445 | 2+3 | 0 | 4535 | 4534.06 | 5123.94 | 4829 | 470.6073 | 50 | 135 | 135 | 145 |  |  |  | OPEN |  | 171.7209 | -0.42094
38 | 319 | vertical | U3 | 13 | 2017-03-22 | 2017-03-19 | 0 | 2017-03-22 | 2017-03-19 | U3 CS | 327.2462 | 189.3 | 627.6641 | 0.81693 | -0.00023327 | 0.048852 | -5.2787 | 838.3501 | 7.9703e-06 | -0.000838 | 0.20041 | 267.4315 | 2+3 | 18.4 | 4583 | 4582.2 | 5130 | 4856.1 | 472.7 | 50 | 135 | 135 | 145 |  |  |  | OPEN |  | 189.912 | -0.612
39 | 320 | vertical | U3 | 7 | 2015-09-14 | 2017-07-30 | 0 | 2014-10-24 | 2016-06-02 | U3 CS | 332.7941 | 175.3 | 801.848 | 0.768 | -4.2967e-05 | 0.00062529 | -0.66703 | 300.5349 | -2.7588e-06 | 0.0040752 | 0.53485 | 142.0819 | 2 | 0 | 4760.5 | 4758.61 | 5038.04 | 4898.325 | 443.8205 | 100 | 135 | 135 | 130 |  |  | Drawdown | OPEN |  | 168.581 | 6.719
40 | 322 | vertical | U3 | 14 | 2017-09-14 | 2017-04-28 | 0 | 2015-10-05 | 2015-10-04 | U3 CS | 333.5295 | 187.6 | 668.2295 | 0.776 | -0.00032395 | 0.074323 | -7.99 | 1148.6287 | -1.3368e-06 | 0.00070106 | -0.03564 | 324.2894 | 2 | 0 | 4600 | 4599.57 | 4999.53 | 4799.55 | 473.6746 | 50 | 135 | 135 | 165 |  |  |  | OPEN |  | 195.9144 | -8.3144
41 | 323 | vertical | U3 | 15 | 2017-09-12 | 2017-05-28 | 0 | 2016-10-07 | 2016-10-06 | U3 CS | 355.9091 | 201.2 | 530.4294 | 0.82191 | -0.00022487 | 0.058055 | -6.2197 | 770.9657 | 1.8897e-06 | -0.00044239 | 0.052524 | 347.8249 | 2+3 | 0 | 4878 | 4877.11 | 5188.1 | 5032.605 | 494.5516 | 50 | 135 | 135 | 141 |  |  |  | OPEN |  | 204.85 | -3.65
42 | 324 | vertical | U3 | 9 | 2017-06-22 | 2017-06-19 | 0 | 2016-06-08 | 2016-06-05 | U3 CS | 348.4226 | 202 | 472.2541 | 0.83443 | -0.00012535 | 0.030464 | -3.4604 | 555.6256 | 5.9094e-06 | -0.0013062 | 0.15971 | 317.624 | 2+3 | 0 | 4553 | 4552.36 | 4962.97 | 4757.665 | 471.2441 | 50 | 135 | 135 | 137 |  |  |  | OPEN |  | 211.5755 | -9.5755
43 | 326 | vertical | U3 | 33 | 2017-05-12 | 2017-05-10 | 0 | 2016-04-16 | 2017-05-12 | U3 CS | 300.0295 | 172 | 524.5541 | 0.75942 | -0.00042013 | 0.096139 | -9.3548 | 947.8885 | 6.7452e-06 | -0.0013811 | 0.15002 | 280.5402 | 2 | 0 | 4466 | 4463.3 | 4597.26 | 4530.28 | 451.3315 | 50 | 135 | 135 | 148 |  |  |  | OPEN |  | 175.2389 | -3.2389
44 | 328 | vertical | U3 | 7 | 2016-07-05 | 2017-01-30 | 0 | 2014-10-27 | 2016-07-03 | U3 CS | 347.0516 | 221.11 | 220.3987 | 0.82929 | -0.00013477 | 0.03316 | -3.4108 | 569.5281 | 4.237e-06 | -0.00094316 | 0.098788 | 326.7119 | 2 |  | 4558 | 4557.41 | 4940.28 | 4748.845 | 471.6085 | 50 | 135 | 135 | 150 |  |  |  | OPEN |  | 218.6898 | 2.4202
45 | 340 | vertical | KPC | RMS H/1 | 2017-05-08 | 2017-05-06 | 0 | 2017-05-04 | 2017-05-06 | KPC TS | 351.5689 | 154.1 | 851.6349 | 0.78759 | -0.00013974 | 0.028827 | -3.7822 | 603.5514 | 2.2367e-05 | -0.0043472 | 0.70029 | 228.4158 | 2+3 | 66.6 | 4883 | 4868.7364 | 5170.44 | 5019.5882 | 479 | 50 | 94 | 94 |  |  | 0 |  | OPEN |  | 185.7571 | -31.6571
46 | 346 | vertical | U3 | 13 | 2017-03-24 | 2017-03-23 | 0 | 2017-03-24 | 2017-03-24 | U3 CS | 333.6084 | 193.7 | 519.1372 | 0.80937 | -0.00023098 | 0.054968 | -6.0016 | 861.585 | 4.7753e-06 | -0.0006053 | 0.121 | 296.7663 | 2 | 0 | 4634 | 4632.39 | 4911.85 | 4772.12 | 475.858 | 50 | 135 | 135 | 150 |  |  |  | OPEN |  | 201.0268 | -7.3268
47 | 347 | vertical | U3 | 2 | 2017-05-14 | 2017-05-12 | 0 | 2017-05-14 | 2017-05-14 | U3 CS | 339.1015 | 192.8 | 584.2502 | 0.83299 | -0.00034134 | 0.077364 | -7.648 | 1120.1914 | 1.1227e-06 | -6.7278e-05 | 0.014196 | 330.8782 | 2+3 | 0 | 4783 | 4780.8 | 5181.21 | 4981.005 | 485.663 | 50 | 135 | 135 | 152 |  |  |  | OPEN |  | 197.3698 | -4.5698
48 | 348 | vertical | U3 | 14 | 2017-09-14 | 2017-04-30 | 0 | 2016-08-15 | 2016-08-15 | U3 CS | 339.3218 | 190.8 | 567.5134 | 0.8041 | -0.00030181 | 0.07175 | -7.6832 | 1092.7265 | 6.4702e-07 | -5.6023e-05 | 0.01492 | 333.7344 | 2 | 0 | 4743 | 4741.32 | 4868.26 | 4804.79 | 482.6001 | 50 | 135 | 135 | 165 |  |  |  | OPEN |  | 200.7603 | -9.9603
49 | 351 | vertical | U3 | 27 | 2017-09-19 | 2017-02-10 | 0 | 2016-08-21 | 2016-08-17 | U3 CS | 331.651 | 193.4 | 921.3985 | 0.81064 | -0.00034333 | 0.073507 | -8.1928 | 994.8675 | 3.3056e-05 | -0.0069302 | 0.87182 | 217.393 | 2+3 | 56.6 | 4700 | 4698.6 | 5118.58 | 4908.59 | 479.1069 | 50 | 135 | 135 | 140 |  |  |  | OPEN |  | 172.9892 | 20.4108
50 | 379 | #N/A | U3 |  | 2010-11-16 | 2010-11-15 |  |  |  | U3 CS |  | 217.94 | [10 empty] | #N/A |  |  | 4940 | 5084 | 5012 | [8 empty] | SHUT | Observation well
51 | 408 | vertical | KPC | RMS D/5 | 2015-09-14 | 2016-08-30 | 0 | 2014-11-30 08:30 | 2014-11-30 | KPC TS | 377.1892 | 203.2974 | 1145.922 | 0.81 | -0.00012357 | 0.025718 | -3.0491 | 323.5696 | 1.7861e-05 | -0.0023591 | 1.666 | 92.3703 | 2+3 | 60 | 4982 | 4981 | 4987 | 4984 | 490.7 | 73 | 80 | 80 |  |  | 82 | Drawdown | OPEN | Experimental wells program | 157.1448 | 46.1526
52 | 419 | vertical | EOPS/U3 | DIRECT/5, 36 | 2015-04-14 | 2012-10-01 |  | 2012-06-29 | 2012-10-01 | EOPS CS | 315.8526 | 169.3846 | 1501.7361 | 0.835 | -0.00093808 | 0.19898 | -14.8841 | 483.4668 | 0.00023391 | -0.04601 | 4.5407 | 37.2816 | 2+3 |  | 5014 | 5009.93 | 5157.9 | 5083.915 | 508.7193 | 74 | 80 | 80 | 175 |  | 92 | Drawdown | SHUT | Well shut down due to technological constraints | 111.0132 | 58.3714
53 | 420 | vertical | EOPS/U3 | DIRECT/5, 36 | 2017-09-16 | 2017-04-19 | 0 | 2016-07-28 | 2016-07-28 | EOPS TS | 348.3004 | 194.2 | 641.3398 | 0.85125 | -0.00014356 | 0.023462 | -2.5109 | 552.7111 | 3.5288e-06 | 0.0021267 | 0.57472 | 155.8106 | 2+3 | 79.1 | 5038 | 5026.71 | 5150.01 | 5088.36 | 517.5142 | 110 | 110 | 109 | 145 |  | 150 | Drawdown | OPEN |  | 182.8962 | 11.3038
54 | 423 | vertical | EOPS/U3 | DIRECT/5, 36 | 2017-01-25 | 2017-01-22 | 0 | 2017-01-25 | 2013-02-22 | EOPS CS | 396.243 | 220.5 | 863.1095 | 0.806 | -8.1515e-05 | 0.021952 | -3.5844 | 550.0971 | 2.0853e-05 | -0.0058207 | 1.1144 | 223.3518 | 3 | 100 | 5082 | 5077.66 | 5175.44 | 5126.55 | 513.3382 | 98 | 98 | 100 | 171 |  | 157 | Drawdown | OPEN |  | 212.021 | 8.479
55 | 430 | vertical | EOPS | RMS J/2 | 2017-07-29 | 2017-07-27 | 0 | 2017-07-24 | 2017-07-27 | EOPS TS | 416.9019 | 223.6 | 907.7951 | 0.83578 | -3.2456e-05 | 0.0064753 | -1.3063 | 273.8269 | 1.3542e-05 | -0.0039312 | 1.7667 | 94.6306 | 3 | 100 | 5053 | 5050.56 | 5211.51 | 5131.035 | 515.4555 | 151 | 151 | 151 |  |  | 81 | Drawdown | OPEN |  | 204.4698 | 19.1302
56 | 432 | vertical | U3 | 6 | 2017-09-14 | 2017-08-15 | 0 | 2016-09-20 | 2016-09-19 | U3 CS | 343.4225 | 190.1 | 542.134 | 0.80661 | -0.00026614 | 0.068796 | -7.3886 | 930.5405 | 9.821e-08 | 7.5269e-05 | 0.0052202 | 338.6949 | 2 | 0 | 4759 | 4757.29 | 4954.22 | 4855.755 | 483.6239 | 50 | 135 | 135 | 155 |  |  |  | OPEN |  | 206.108 | -16.008
57 | 437 | vertical | EOPS | RMS M / 4 | 2017-06-19 | 2017-06-16 | 0.9 | 2017-06-15 | 2017-06-16 | EOPS TS | 345.799 | 189.53 | 582.3136 | 0.83233 | -0.0001546 | 0.041532 | -5.6758 | 785.941 | 1.8004e-05 | -0.0048266 | 0.72003 | 241.6789 | 2+3 | 5 | 4954 | 4939.18 | 5173.16 | 5056.17 | 500.1118 | 50 | 80 | 80 |  |  | 105 |  | OPEN |  | 209.2894 | -19.7594
58 | 439 | vertical | EOPS/U2 | RMS M / GOR line | 2016-05-01 | 2017-02-16 | 0 | 2015-05-11 | 2015-05-11 | EOPS TS | 362.9918 | 211.7215 | 820.7724 | 0.8 | -5.7108e-05 | 0.010999 | -2.5434 | 461.9032 | 1.5338e-05 | -0.0033937 | 1.4039 | 119.7655 | 3 | 100 | 5060.05 | 5057.97 | 5071.96 | 5064.965 | 514.7111 | 118 | 118 | 118 |  | 119 | 82 | Drawdown | OPEN |  | 186.4269 | 25.2946
59 | 442 | vertical | EOPS/U2 | RMS M / GOR line | 2016-04-24 | 2016-01-19 | 0 | 2016-01-16 | 2016-01-21 | Expro CU | 315.6526 | 187.1614 | 809.8541 | 0.83174 | -0.00016129 | 0.026566 | -3.4672 | 487.0407 | 4.0771e-05 | -0.0071712 | 1.3199 | 135.8433 | 2+3 | 46.7 | 5075 | 5074 | 5080 | 5077 | 508.25 | 80 | 80 | 81 |  |  | 111 | Drawdown | OPEN |  | 153.1152 | 34.0462
60 | 446 | vertical | EOPS | DIRECT/11 | 2016-05-06 | 2016-03-10 | 0 | 2014-10-02 | 2013-02-27 | EOPS CS | 343.0502 | 193.5524 | 892.7851 | 0.8 | -0.00012195 | 0.029249 | -3.8138 | 429.8669 | 4.6598e-05 | -0.012183 | 1.8236 | 146.31 | 3 | 100 | 5095 | 5084.01 | 5169 | 5126.505 | 501.3342 | 87 | 87 | 87 |  |  | 84 | Drawdown | OPEN |  | 175.9623 | 17.5901
61 | 449-1 | horizontal | EOPS/U3 | DIRECT/5, 36 | 2016-10-04 | 2017-01-25 | 0 | 2014-11-14 23:30 | 2017-02-01 | EOPS TS | 385.0163 | 117.32 | 2182.3415 | 0.85509 | -0.00081406 | 0.15183 | -15.7029 | 1202.1549 | 4.4079e-05 | -0.0051388 | 1.3062 | 209.9262 | 3 | 100 | 5245.95 | 5107.34 | 5184.18 | 5145.76 | 416.085 | 65 | 80 | 80 | 170 |  | 0 |  | OPEN |  | 126.3427 | -9.0227
62 | 452 | vertical | EOPS/U3 | DIRECT/5, 36 | 2017-09-15 | 2017-04-23 | 0 | 2016-06-22 | 2016-06-19 | EOPS TS | 348.1885 | 197.9 | 733.3813 | 0.85089 | -0.00044319 | 0.10243 | -10.486 | 1199.213 | 1.5504e-05 | -0.0021021 | 0.35525 | 261.265 | 2+3 | 54.6 | 5045 | 5044.37 | 5158.37 | 5101.37 | 516.1293 | 50 | 80 | 80 | 160 |  | 123 |  | OPEN |  | 182.6924 | 15.2076
63 | 605 | vertical | U3 | 14 | 2017-09-14 | 2017-05-01 | 0 | 2016-08-14 | 2016-08-14 | U3 CS | 337.9638 | 189.2 | 561.6876 | 0.80455 | -0.00041701 | 0.1092 | -12.0207 | 1180.1239 | 1.023e-06 | -0.00024461 | 0.029707 | 334.1698 | 2+3 | 1.7 | 4728.6 | 4727.73 | 5075.03 | 4901.38 | 482.4177 | 50 | 135 | 135 | 165 |  |  |  | OPEN |  | 188.5818 | 0.61819
64 | 710 | vertical | U2/U3 | RMS P/26 | 2017-07-11 | 2017-07-07 | 0.4 | 2017-07-11 | 2017-07-07 | U2 TS | 352.7137 | 204.8 | 536.5069 | 0.81448 | -0.00014072 | 0.023068 | -2.8849 | 762.2767 | 3.1522e-06 | 0.0023934 | 0.060208 | 225.015 | 2 | 0 | 4874 | 4833.05 | 5011.73 | 4922.39 | 489.0739 | 50 | 80 | 80 | 180 | 111 |  |  | OPEN | Experimental wells program | 198.2991 | 6.5009
65 | 711 | vertical | U2 | DIRECT/8 | 2016-11-26 | 2017-09-11 | 0 | 2016-11-26 | 2016-11-23 | U2 TS | 346.485 | 190.7 | 595.2786 | 0.84044 | -8.1578e-05 | 0.016057 | -2.7419 | 465.8579 | 2.0097e-05 | -0.0037148 | 1.1886 | 129.5847 | 3 | 100 | 5090 | 5087.51 | 5127.38 | 5107.4444 | 500.0758 | 114 | 114 | 115 |  | 111 |  | Drawdown | OPEN |  | 183.3656 | 7.3344
66 | 713 | vertical | U2/U3 | RMS T/18 | 2017-04-12 | 2017-05-06 | 4.3 | 2017-04-12 | 2017-04-10 | U2 TS | 337.659 | 200.3 | 472.2714 | 0.8589 | -0.00021976 | 0.045739 | -4.4108 | 677.7928 | 5.4718e-06 | -0.00057426 | 0.080358 | 307.7567 | 3 | 100 | 5106 | 5104.27 | 5219.09 | 5161.68 | 494.9703 | 50 | 80 | 80 | 150 | 100 |  |  | OPEN |  | 188.4632 | 11.8368
67 | 718-1 | horizontal | U2 | RMS T/4 | 2016-10-06 | 2017-05-18 | 0 | 2016-03-01 | 2016-10-01 | U2 TS | 326.4628 | 203.8 | 649.3174 | 0.847 | -0.00028684 | 0.058949 | -6.2265 | 781.4707 | 9.5073e-07 | 0.003974 | 0.12538 | 188.1923 | 3 | 100 | 5270.83 | 5103.9 | 5116 | 5109.95 | 491.8287 | 83 | 83 | 84 |  | 0 |  | Drawdown | OPEN |  | 171.5484 | 32.2516
68 | 801 |  | KPC |  | 2005-01-28 | [20 empty] | 5125 | 5200 | 5162.5 | [8 empty] | SHUT | Well shut down due to technical reasons
69 | 803 | vertical | KPC/U3 | RMS D/4 | 2016-10-12 | 2016-10-09 | 0.6 | 2016-10-04 | 2016-10-12 | KPC TS | 303.0147 | 178.8 | 630.3832 | 0.80097 | -0.00012415 | 0.014554 | -1.4414 | 414.8954 | 5.37e-06 | 0.0014765 | 0.74221 | 118.7185 | 2+3 | 2.2 | 4516 | 4514.57 | 5217.87 | 4866.22 | 454.6061 | 92 | 92 | 92 | 140 |  | 0 | Drawdown | SHUT | Well shut down due to technological constraints | 167.2705 | 11.5295
70 | 804 |  | U3 |  | 2010-02-18 |  |  |  |  | HS | [12 empty] | 3 |  | 5135 | 5045.7456 | 5051.0462 | 5048.3959 | 520 | [7 empty] | SHUT | Pending flow line hook up after Drilling & WO/Clean-up
71 | 806 | vertical | KPC | RMS D/5 | 2017-07-01 | 2017-04-08 | 0 | 2016-09-25 | 2015-11-20 | KPC TS | 232.2427 | 138.1728 | 906.8513 | 0.815 | -0.00057657 | 0.093485 | -6.9838 | 360.2237 | 0.00023445 | -0.040346 | 3.4699 | 46.2149 | 2+3 | 99.7 | 4998 | 4996.41 | 5193.26 | 5094.835 | 507.9336 | 50 | 80 | 80 |  |  | 0 |  | SHUT | Well shut down due to technological constraints | 103.4303 | 34.7425
72 | 817 | vertical | U3 | 4 | 2017-07-17 | 2017-08-05 | 0 | 2014-11-12 | 2016-07-10 | U3 CS | 334.9101 | 178.2 | 578.7643 | 0.766 | -0.00020576 | 0.043834 | -4.4876 | 580.6325 | 1.5099e-05 | -0.0031402 | 0.33307 | 289.2812 | 2 | 0 | 4784 | 4783.16 | 4989.07 | 4886.115 | 470.6296 | 50 | 135 | 135 | 155 |  |  |  | OPEN |  | 179.2034 | -1.0034
73 | 818 | vertical | EOPS | RMS M/6 | 2017-03-12 | 2017-09-08 | 0 | 2017-03-06 | 2017-03-06 | EOPS TS | 312.1758 | 171.3 | 1161.5959 | 0.83736 | -1.8962e-05 | 0.0027104 | -1.3103 | 282.6239 | 9.3265e-06 | -0.0025357 | 1.0658 | 136.7539 | 3 | 100 | 5072 | 5070.6 | 5148.59 | 5109.595 | 504.6178 | 82 | 82 | 83 |  |  | 0 | Drawdown | OPEN |  | 190.6247 | -19.3247
74 | 822 | vertical | U3 | 17 | 2017-08-11 | 2017-08-10 | 0 | 2016-08-02 | 2017-08-11 | U3 CS | 355.9636 | 210.3 | 464.4031 | 0.81275 | -0.0002627 | 0.066852 | -7.3947 | 1081.7077 | 3.0159e-06 | -0.00027111 | 0.080464 | 323.8831 | 2+3 | 0.2 | 4872 | 4871.21 | 5108.2 | 4989.705 | 493.8404 | 50 | 135 | 135 | 154 |  |  |  | OPEN |  | 213.0724 | -2.7724
75 | 827 |  | U3 |  | 2013-09-17 |  |  |  |  | HS |  | 227.64 | [13 empty] | 4880 | 4980 | 4930 | [8 empty] | SHUT | Well shut down due to technical reasons
76 | 905 | vertical | EOPS | DIRECT/15 | 2017-04-03 | 2016-10-25 | 0 | 2017-04-01 | 2017-04-01 | EOPS TS | 265.6045 | 152.4589 | 996.1154 | 0.84574 | -0.00037912 | 0.070277 | -6.1882 | 369.3184 | 0.00015854 | -0.031249 | 3.1287 | 73.832 | 3 | 100 | 5056 | 5055.06 | 5179.05 | 5117.055 | 516.5041 | 50 | 80 | 80 |  |  | 85 |  | OPEN |  | 117.0226 | 35.4363
77 | 910 | vertical | EOPS | RMS J/4 | 2017-04-09 | 2017-04-04 | 0 | 2017-04-01 | 2017-04-04 | EOPS TS | 339.3214 | 175.6 | 1197.2239 | 0.8574 | -0.00036038 | 0.074448 | -6.4014 | 362.8154 | 0.00020206 | -0.042967 | 4.7461 | 2.5124 | 3 | 100 | 5151 | 5148.19 | 5219.1564 | 5183.6732 | 478.5 | 96 | 96 | 96 |  |  | 0 | Drawdown | OPEN |  | 129.4385 | 46.1615
78 | 912 | horizontal | EOPS | RMS J/1 | 2016-01-02 | 2016-09-16 | 2.5 | 2015-02-01 | 2015-03-01 | EOPS TS | 405.0378 | 227 | 1025.6858 | 0.821 | -2.6844e-05 | -0.00017828 | -1.0636 | 414.0594 | 1.1148e-05 | -0.0015672 | 1.3396 | 120.7535 | 3 | 100 | 5293 | 5127.0618 | 5203.86 | 5165.4609 | 490.7994 | 138 | 138 | 139 |  |  | 0 | Drawdown | OPEN |  | 195.198 | 31.802
79 | 913 | [35 empty] | SHUT | Well shut down due to technical reasons
80 | 915-1 | horizontal | EOPS | RMS J/3 | 2017-05-19 | 2017-05-18 | 0 | 2016-11-22 | 2017-05-18 | EOPS CS | 322.4316 | 182.1 | 711.2705 | 0.851 | -0.00022993 | 0.051242 | -6.5076 | 775.673 | 3.4745e-05 | -0.0077821 | 1.1884 | 171.3404 | 3 | 100 | 5097.5 | 5095.84 | 5178.84 | 5137.34 | 492.3356 | 61 | 80 | 80 |  |  | 0 |  | OPEN |  | 172.2497 | 9.8503
81 | 918 | vertical | EOPS / U2 | RMS M / GOR line | 2016-02-17 | 2016-02-15 20:40 | 0 | 2016-02-15 20:40 | 2016-02-15 | EOPS TS | 357.6754 | 212.6839 | 469.564 | 0.777 | -0.00026729 | 0.067965 | -7.2714 | 963.6812 | 2.4996e-06 | -0.00040473 | 0.078125 | 338.3917 | 3 | 100 | 5071 | 5061.91 | 5149.9 | 5105.905 | 512.6555 | 50 | 80 | 80 |  | 0 | 111 |  | SHUT | Well shut down due to technological constraints | 206.9937 | 5.6902
82 | 920 | vertical | EOPS/U3 | DIRECT/5, 36 | 2017-03-25 | 2017-09-06 | 0 | 2011-04-01 | 2017-03-20 | EOPS TS | 298.1548 | 152.2 | 819.6454 | 0.8103 | -0.00028522 | 0.061745 | -6.4669 | 559.6628 | 6.0027e-05 | -0.012867 | 1.5386 | 150.7108 | 3 | 100 | 5076 | 5074.91 | 5183.9 | 5129.405 | 503.1038 | 50 | 80 | 80 | 0 |  | 79 |  | OPEN |  | 152.2167 | -0.016715
83 | 933-1 | horizontal | EOPS/U3 | DIRECT/5, 36 | 2016-11-27 | 2017-06-22 | 0.4 |  | 2017-07-24 | EOPS TS | 347.2681 | 194.7 | 811.3834 | 0.83749 | -0.00023083 | 0.049943 | -6.9519 | 1017.9203 | 2.4846e-05 | -0.0051274 | 0.91339 | 199.3518 | 3 | 100 | 5167 | 5080.17 | 5167.94 | 5124.055 | 504.39 | 72 | 80 | 80 | 132 |  | 0 |  | OPEN |  | 183.305 | 11.395
84 | 5488 | horizontal | EOPS | RMS J/5 | 2016-12-18 | 2017-06-02 | 0 | 2016-12-18 | 2015-03-27 | EOPS CS | 327.6483 | 193.4 | 710.6196 | 0.79 | -0.00015104 | 0.034554 | -4.9202 | 615.3079 | 3.6989e-05 | -0.0093593 | 1.6984 | 118.3008 | 3 | 100 | 5182 | 5119.33 | 5170.18 | 5144.755 | 490.4242 | 96 | 96 | 97 |  |  | 0 | Drawdown | SHUT | Well shut down due to technological constraints | 175.4497 | 17.9503
85 | 5790 | horizontal | EOPS/U3 | DIRECT/5, 36 | 2017-09-12 | 2017-04-24 | 0 | 2016-06-16 | 2014-12-11 | EOPS TS | 353.9363 | 201.2 | 795.2965 | 0.785 | -0.00042252 | 0.10714 | -13.1665 | 1568.9677 | 1.1069e-05 | -0.0028003 | 0.35315 | 311.0707 | 3 | 100 | 5208 | 5082.27 | 5154.76 | 5118.515 | 500.2135 | 50 | 80 | 80 | 0 |  | 115 |  | OPEN |  | 192.0067 | 9.1933
86 | 5887 | horizontal | EOPS/U2 | RMS M / GOR line | 2015-04-11 | 2015-10-10 | 0 | 2014-03-19 | 2016-07-03 | EOPS TS | 356.8277 | 203.937 | 653.2567 | 0.85824 | -0.00021449 | 0.034657 | -4.2731 | 1102.4723 | 9.9424e-06 | -0.00015673 | 0.15549 | 259.9246 | 3 | 100 | 5432 | 5084.57 | 5194.37 | 5139.47 | 519.73 | 50 | 80 | 80 |  |  | 0 |  | OPEN |  | 194.778 | 9.159
87 | 6394 | horizontal | KPC/U3 | RMS H/1 | 2017-08-06 | 2013-08-13 08:00 | 12 | 2013-08-13 | 2013-08-13 | KPC TS | 370.7513 | 185.0762 | 961.0665 | 0.803 | -0.00011232 | 0.020789 | -3.5891 | 493.6889 | 3.1963e-06 | 0.0016501 | 1.1687 | 126.4295 | 3 | 100 |  | 5034.4 | 5199.2 | 5116.8 | 503.5516 | 105 | 105 | 106 | 160 |  |  | Drawdown | SHUT | Well shut down due to technological constraints | 158.4717
88 | 9805 | horizontal | EOPS/U2 | RMS M / GOR line | 2017-04-09 | 2017-04-07 | 0.3 | 2017-04-09 | 2017-04-07 | EOPS TS | 349.2105 | 196.4 | 527.9687 | 0.84071 | -0.00053798 | 0.1375 | -14.2054 | 1629.3737 | 2.8068e-06 | -0.00047339 | 0.077668 | 331.5489 | 3 | 100 | 5169 | 5051.36 | 5153.42 | 5102.39 | 518.2866 | 50 | 80 | 80 |  | 125 | 125 |  | OPEN |  | 199.3392 | -2.9392
89 | 9806 | horizontal | U2 | RMS T/2 | 2017-03-22 | 2017-09-15 | 0 | 2017-03-22 | 2017-03-19 | U2 TS | 339.4164 | 196.2 | 634.8069 | 0.85895 | -0.00033625 | 0.064163 | -6.7011 | 1080.3933 | 8.5058e-06 | 0.0010615 | 0.19937 | 223.6033 | 3 | 100 | 5185.9 | 5084.84 | 5220.5 | 5152.67 | 505.2136 | 56 | 80 | 80 |  | 110 |  | Drawdown | OPEN |  | 179.5094 | 16.6906
90 | 9807 | horizontal | KPC/U3 | RMS H/29 | 2017-06-17 | 2017-06-13 | 0 | 2017-06-17 | 2017-06-13 | KPC TS | 348.8115 | 169.8 | 1182.6818 | 0.78836 | -0.0018867 | 0.458 | -44.3033 | 3164.1922 | 4.1972e-06 | -0.0010188 | 0.09871 | 341.7467 | 3 | 100 | 5110 | 5047.18 | 5142.76 | 5094.97 | 506.089 | 50 | 80 | 80 | 150 |  | 0 |  | OPEN |  | 161.6709 | 8.1291
91 | 9808 | horizontal | EOPS | RMS M/2 | 2017-06-18 | 2017-06-15 | 0 | 2013-10-29 | 2017-06-15 | EOPS TS | 316.6206 | 170.6 | 810.2014 | 0.82312 | -0.00036029 | 0.047904 | -6.0016 | 1040.1559 | 1.664e-05 | 0.0013046 | 0.4912 | 157.022 | 3 | 100 | 5224.7 | 5073.37 | 5171.18 | 5122.3 | 507.1941 | 84 | 84 | 85 |  |  | 0 | Drawdown | OPEN |  | 150.1098 | 20.4902
92 | 9809 | horizontal | EOPS | DIRECT/21 | 2016-02-23 | 2017-02-18 | 0 | 2016-02-20 02:45 | 2016-02-20 | EOPS TS | 349.1964 | 200.3957 | 643.8705 | 0.78 | -0.00044879 | 0.10042 | -10.7858 | 1489.6892 | 1.2282e-05 | -0.0015433 | 0.39188 | 251.8594 | 3 | 100 | 5202.52 | 5080.8 | 5202.6 | 5141.7 | 506.0463 | 50 | 80 | 80 |  |  | 0 |  | OPEN |  | 189.398 | 10.9977
93 | 9810-2 | horizontal | KPC | RMS D/1 | 2017-08-21 | 2017-08-18 | 0 | 2017-08-14 | 2017-01-05 | KPC TS | 382.79 | 168.3 | 1608.0573 | 0.83017 | -0.0012937 | 0.27787 | -22.4039 | 894.8338 | -8.2495e-05 | 0.019239 | 1.1507 | 79.5015 | 3 | 100 | 5365.7 | 5139.24 | 6226.05 | 5682.645 | 464 | 54 | 80 | 80 |  |  |  |  | OPEN | Experimental Program | 117.5084 | 50.7916
94 | 9811 | vertical | KPC | RMS H/10 | 2017-08-22 | 2017-08-21 | 0 | 2017-08-18 | 2017-08-21 | KPC TS | 350.8289 | 169.4 | 839.2727 | 0.78765 | -0.00075237 | 0.1895 | -20.8426 | 1990.1535 | 9.7699e-06 | -0.0024583 | 0.27335 | 324.4421 | 3 | 100 |  | 5165 | 5175 | 5170 | 474.381 | 82 | 82 | 113 |  |  | 81 | Rate | OPEN |  | 179.6293 | -10.2293
95 | 9812 | horizontal | EOPS | RMS J/8 | 2017-09-18 | 2017-09-13 | 0 | 2017-09-18 | 2015-07-11 | EOPS TS | 419.1069 | 240.3 | 1274.6579 | 0.828 | -0.00012301 | 0.020032 | -4.3476 | 991.2974 | 2.0379e-05 | -0.0038653 | 1.4452 | 135.5382 | 3 | 100 | 5178 | 5104.43 | 5204.42 | 5154.425 | 504.9717 | 141 | 141 | 142 |  |  | 0 | Drawdown | OPEN |  | 194.3493 | 45.9507
96 | 9813-1 | horizontal | U2 | RMS W/5 | 2016-12-20 | 2017-06-15 | 0.6 | 2016-12-20 | 2016-12-17 | U2 TS | 265.38 | 155.2 | 955.6347 | 0.84478 | -0.00044436 | 0.056541 | -5.2627 | 531.3293 | 7.0653e-05 | -0.0070277 | 1.38 | 92.8717 | 3 | 100 |  | 5104 | 5202 | 5153 | 499.8792 | 60 | 80 | 80 |  | 0 |  |  | OPEN |  | 114.8034 | 40.3966
97 | 9814-1 | horizontal | EOPS | DIRECT/25 | 2017-06-29 | 2017-06-26 | 0 | 2015-07-09 | 2016-08-23 | EOPS TS | 360.64 | 177.4 | 1150.9729 | 0.85426 | -0.00025158 | 0.060385 | -6.376 | 451.9148 | 4.1755e-05 | -0.008807 | 2.0383 | 98.1326 | 3 | 100 | 5161.5 | 5079.27 | 5189.44 | 5134.355 | 505.0935 | 50 | 80 | 80 |  |  | 88 |  | OPEN | Experimental Program | 150.9615 | 26.4385
98 | 9815 | horizontal | EOPS/U2 | RMS M / GOR line | 2016-04-24 | 2017-01-12 | 10.5 | 2013-08-01 | 2017-01-12 | EOPS TS | 278.0059 | 169.9486 | 900.6302 | 0.851 | -0.0025573 | 0.54757 | -44.8697 | 2117.9225 | 9.7841e-05 | -0.020892 | 1.7372 | 193.5116 | 3 | 100 | 5245 | 5091.38 | 5158.8 | 5125.09 | 499.2107 | 50 | 115 | 115 |  | 112 | 112 |  | OPEN |  | 127.4318 | 42.5168
99 | 9816D-1 | horizontal | EOPS | RMS J/7 | 2016-05-23 | 2016-05-19 | 0 | 2015-03-16 | 2016-05-19 | EOPS TS | 463.2139 | 280 | 1197.0473 | 0.858 | -5.019e-06 | -0.010011 | -0.10491 | 491.867 | -2.758e-07 | 0.0022398 | 1.1485 | 132.0261 | 3 | 100 | 5178.7 | 5136.5 | 5177.7 | 5157.1 | 488.3 | 156 | 156 | 156 |  |  | 0 | Drawdown | OPEN |  | 206.3202 | 73.6798
100 | 9817 | horizontal | U2/U3 | RMS P/26 | 2017-05-16 | 2017-05-14 | 0 | 2017-05-16 | 2017-05-14 | U2 TS | 363.7596 | 211.7 | 456.0742 | 0.87977 | -0.00027399 | 0.061488 | -6.4337 | 1248.3099 | 2.4375e-06 | -0.00052313 | 0.055957 | 352.0073 | 3 | 100 | 5232 | 5087.27 | 5171.49 | 5129.38 | 497.6771 | 50 | 80 | 80 | 131 | 118 |  |  | OPEN |  | 214.1243 | -2.4243
101 | 9818 | horizontal | EOPS | RMS J/9 | 2016-08-18 | 2017-04-10 | 0 | 2016-08-18 | 2016-08-16 | EOPS TS | 339.9286 | 189.8 | 798.543 | 0.815 | -0.00014548 | 0.022251 | -4.0388 | 776.5035 | 1.4593e-05 | -0.00071478 | 0.89798 | 132.3837 | 3 | 100 | 5245 | 5092.52 | 5182.58 | 5137.55 | 498.4832 | 109 | 109 | 110 |  |  | 0 | Drawdown | OPEN |  | 171.9831 | 17.8169
102 | 9819 | horizontal | U2 | RMS W/1 | 2017-01-15 | 2017-07-04 | 7 | 2017-01-15 | 2017-01-14 | U2 TS | 321.9571 | 163.7 | 1125.4795 | 0.79223 | -0.0015351 | 0.32903 | -29.365 | 1798.7931 | 0.00010585 | -0.022808 | 2.1308 | 186.0037 | 3 | 100 | 5325 | 5090.44 | 5147.62 | 5119.03 | 493.3693 | 50 | 115 | 115 |  | 106 |  |  | OPEN |  | 137.1551 | 26.5449
103 | 9820 | horizontal | KPC/U3 | RMS H/10 | 2017-09-13 | 2017-09-09 | 4.54 | 2017-09-07 | 2016-06-16 | KPC CS | 306.3852 | 170.7 | 1412.3572 | 0.811 | -0.0011567 | 0.2271 | -18.9979 | 960.5263 | 0.00011112 | -0.019639 | 2.4739 | 103.3187 | 3 | 100 | 5120 | 5058.69 | 5060.98 | 5059.835 | 500.9742 | 62 | 90 | 90 |  |  |  |  | OPEN |  | 116.5449 | 54.1551
104 | 9821 | horizontal | U2/U3 | RMS P/26 | 2017-01-26 | 2017-01-21 | 0 | 2017-01-26 | 2015-12-13 | U2 TS | 350.6419 | 190.45 | 553.0675 | 0.771 | -0.00034281 | 0.091107 | -10.3113 | 1102.014 | 1.6935e-05 | -0.0044646 | 0.51819 | 293.2398 | 3 | 100 | 5119 | 5064.84 | 5154.18 | 5109.51 | 519.9404 | 50 | 80 | 80 |  | 0 |  |  | OPEN |  | 195.981 | -5.531
105 | 9822 | horizontal | EOPS | RMS J/8 | 2016-05-05 | 2016-03-09 | 0 | 2015-02-14 | 2014-08-15 | EOPS TS | 335.5389 | 196.5418 | 660.0915 | 0.797 | -4.698e-05 | 0.008387 | -1.7253 | 273.885 | 3.4395e-05 | -0.0097188 | 2.3094 | 59.5863 | 3 | 100 | 5173 | 5099.2 | 5111.94 | 5105.57 | 494.9572 | 106 | 106 | 106 |  |  | 104 | Drawdown | SHUT | Well shut down due to technological constraints | 167.3019 | 29.2399
106 | 9823 | horizontal | KPC/U3 | RMS D/4 | 2017-08-29 | 2017-01-11 | 1.7 | 2017-08-21 | 2017-01-11 | KPC TS | 337.2935 | 198.8 | 1315.1939 | 0.8257 | -0.0020904 | 0.4377 | -31.1405 | 867.1614 | 7.228e-05 | -0.0063929 | 1.8172 | 81.74 | 3 | 100 | 5172 | 5052.53 | 5152.5 | 5102.515 | 505.1911 | 50 | 80 | 80 |  |  | 0 |  | OPEN | Experimental wells program | 105.3636 | 93.4364
107 | 9824 | horizontal | KPC | RMS D/2 | 2017-08-08 | 2017-08-07 | 0.5 | 2016-04-11 03:00 | 2016-04-11 | KPC TS | 277.6567 | 163.9142 | 1092.0023 | 0.806 | -0.0013578 | 0.24261 | -18.4441 | 913.5577 | 0.0002749 | -0.051123 | 4.3377 | 51.3127 | 3 | 100 | 5201 | 5084.43 | 5161.54 | 5122.985 | 479.9035 | 53 | 80 | 80 |  |  | 0 |  | OPEN |  | 110.898 | 53.0162
108 | 9825 | horizontal | KPC/U3 | RMS H/35 | 2017-09-23 | 2017-09-13 | 0 | 2017-09-10 | 2016-06-14 | KPC CS | 340.1929 | 181.9 | 1118.7905 | 0.82657 | -0.00027414 | 0.050046 | -5.5716 | 564.3251 | 6.3843e-05 | -0.010824 | 1.96 | 98.5239 | 3 | 100 | 5105 | 5057.1 | 5196.97 | 5106.95 | 507.4 | 95 | 95 | 95 |  |  | 0 | Drawdown | OPEN |  | 141.6659 | 40.2341
109 | 9826 | horizontal | EOPS | RMS J/6 | 2017-06-14 | 2017-06-10 | 0.1 | 2017-06-14 | 2017-06-10 | EOPS TS | 406.184 | 227.8 | 933.2985 | 0.84508 | -0.00011648 | 0.017483 | -4.33 | 1268.0437 | 1.1053e-05 | -0.0014702 | 0.69625 | 216.5772 | 3 | 100 | 5259 | 5108.43 | 5187.33 | 5147.88 | 492.1127 | 130 | 130 | 131 |  |  | 0 | Drawdown | OPEN |  | 214.0436 | 13.7564
110 | 9827 | horizontal | KPC/U3 | RMS H/1 | 2017-07-20 | 2017-07-16 | 0 | 2014-08-23 10:30 | 2017-07-17 | KPC TS | 281.4482 | 145.5 | 1447.1138 | 0.85045 | -0.0013573 | 0.25965 | -20.4436 | 940.663 | 0.00020493 | -0.039286 | 3.3467 | 111.0922 | 3 | 100 | 5261.91 | 5090.07 | 5157.24 | 5123.655 | 475.6767 | 50 | 80 | 80 | 0 |  | 103 |  | OPEN |  | 112.0818 | 33.4182
111 | 9828 | horizontal | EOPS | DIRECT/16 | 2016-04-29 | 2017-02-07 | 0 | 2015-10-09 | 2015-10-05 | EOPS TS | 245.375 | 164.655 | 726.169 | 0.8 | -0.00066241 | 0.13725 | -13.6223 | 847.7863 | 0.00011773 | -0.02641 | 2.9119 | 65.1715 | 3 | 100 | 5265.5 | 5107.86 | 5181.89 | 5144.875 | 491.8921 | 50 | 80 | 80 |  |  | 0 |  | OPEN |  | 124.5887 | 40.0663
112 | 9829 | horizontal | KPC | RMS H/7 | 2016-06-12 | 2016-03-11 | 14 | 2013-07-23 13:30 | 2014-07-26 | KPC TS | 366.8128 | 158.6554 | 1600.002 | 0.813 | -0.00071887 | 0.10798 | -10.3385 | 918.8425 | -1.271e-06 | 0.010473 | 0.35232 | 171.7533 | 3 | 100 | 5244 | 5090.78 | 5170.06 | 5130.42 | 476 | 81 | 108 | 108 |  |  | 0 |  | SHUT | Well shut down due to technological constraints | 119.41 | 39.2454
113 | 9830 | horizontal | EOPS | RMS J/8 | 2017-09-22 | 2017-09-18 | 2.3 | 2017-09-22 | 2014-11-01 | EOPS TS | 430.185 | 229.6 | 1178.5105 | 0.836 | -7.7652e-05 | 0.0066391 | -3.1843 | 983.7082 | 1.1151e-05 | -0.0011948 | 1.2199 | 147.3702 | 3 | 100 | 5268 | 5113.92 | 5203.12 | 5158.52 | 491.9423 | 144 | 144 | 144 |  |  | 0 | Drawdown | OPEN |  | 199.1032 | 30.4968
114 | 9831 | horizontal | EOPS/U2 | RMS M / GOR line | 2016-05-01 | 2015-10-23 | 0 | 2014-01-01 | 2015-04-22 | EOPS TS | 302.0955 | 182.3759 | 539.7942 | 0.775 | -0.00035615 | 0.071659 | -7.3516 | 726.8439 | 5.6022e-05 | -0.010569 | 1.4712 | 123.4148 | 3 | 100 | 5282.65 | 5094.6864 | 5148.83 | 5121.7582 | 497.12 | 80 | 80 | 81 |  | 105 | 105 | Drawdown | OPEN |  | 153.3764 | 28.9995
115 | 9832 | horizontal | EOPS | RMS J/7 | 2017-03-15 | 2017-05-26 | 25 | 2017-03-15 | 2017-03-13 | EOPS TS | 437.5556 | 236 | 1885.3815 | 0.84226 | -0.0012833 | 0.27826 | -28.3935 | 2833.5459 | 3.3156e-05 | -0.0071384 | 0.74898 | 360.5699 | 3 | 100 | 5294 | 5122.47 | 5199.2 | 5160.835 | 491.9554 | 50 | 150 | 150 |  |  | 0 |  | OPEN |  | 164.0145 | 71.9855
116 | 9833 | horizontal | EOPS | DIRECT/2 | 2015-11-16 | 2014-10-04 | 16 | 2014-05-25 | 2014-08-31 | EOPS TS | 440 | 200.7 | 1838.1412 | 0.834 | -0.00021805 | 0.021795 | -4.9907 | 1082.1463 | 3.0894e-05 | -0.0033624 | 1.1607 | 223.0812 | 3 | 100 | 5258 | 5099 | 5176.79 | 5137.895 | 475.82 | 103 | 103 | 103 |  |  | 0 | Drawdown | SHUT | Well shut down due to technological constraints | 156.4367 | 44.2633
117 | 9834-1 | horizontal | EOPS | RMS J/7 | 2016-05-21 | 2016-05-16 19:50 | 0 | 2016-05-16 19:50 | 2016-05-16 | EOPS TS | 452.2487 | 277.7778 | 877.2524 | 0.829 | -0.00027154 | 0.087525 | -13.5924 | 2407.7204 | 4.8216e-06 | -0.0015503 | 0.24659 | 407.9154 | 3 | 100 | 5378.5 | 5112.1 | 5145 | 5128.55 | 492.6 | 50 | 150 | 150 |  |  | 0 |  | OPEN |  | 260.768 | 17.0098
118 | 9835-1 | horizontal | EOPS | RMS J/10 | 2017-04-19 | 2017-04-16 | 0 | 2017-04-19 | 2017-04-16 | EOPS TS | 248.2685 | 145.93 | 795.6309 | 0.85498 | -0.00017314 | 0.019238 | -2.7542 | 325.5523 | 6.162e-05 | -0.0097611 | 1.8645 | 69.6057 | 3 | 100 | 5476.25 | 5118.6 | 5178.68 | 5148.64 | 435.7693 | 52 | 80 | 80 |  |  | 0 |  | OPEN |  | 114.9826 | 30.9474
119 | 9836 | horizontal | EOPS | DIRECT/4 | 2017-01-21 | 2017-05-23 | 18 | 2017-01-21 | 2017-01-16 | EOPS TS | 399.8414 | 251.4 | 1065.8043 | 0.853 | -0.00041828 | 0.096934 | -12.035 | 1539.3241 | 3.3773e-05 | -0.0079093 | 1.0761 | 259.6401 | 3 | 100 | 5464.67 | 5115.17 | 5185.28 | 5150.225 | 492.11 | 54 | 144 | 144 |  |  | 0 |  | OPEN |  | 184.0523 | 67.3477
120 | 9837 | horizontal | KPC | RMS H/8 | 2017-03-02 | 2017-02-03 | 0 | 2017-02-25 | 2017-02-28 | KPC TS | 295.0388 | 145.463 | 1445.7579 | 0.7873 | -0.0031981 | 0.62232 | -48.4039 | 2145.8424 | 0.00016452 | -0.032261 | 2.5836 | 177.4319 | 3 | 100 | 5355.54 | 5222.05 | 5165.2 | 5193.625 | 425.72 | 50 | 96 | 96 |  |  | 0 |  | OPEN |  | 113.2671 | 32.1959
121 | 9838 | horizontal | U2 | RMS P/10 | 2017-05-26 | 2017-05-23 | 0 | 2015-04-26 | 2017-05-23 | Unit 2 TS | 321.9159 | 185.6 | 824.3477 | 0.8605 | -0.00090228 | 0.2151 | -21.4481 | 1648.8857 | 6.4867e-05 | -0.015552 | 1.6486 | 188.7709 | 3 | 100 | 5369.24 | 5108 | 5177 | 5142.5 | 491.1106 | 50 | 90 | 90 |  | 0 |  |  | OPEN |  | 161.2678 | 24.3322
122 | 9839 | horizontal | KPC | RMS H/8 | 2017-07-09 | 2017-05-12 | 5 | 2017-05-26 | 2017-05-12 | KPS TS | 357.3202 | 161.2 | 1023.375 | 0.78808 | -0.00024541 | 0.04034 | -5.2604 | 686.7999 | 4.8903e-05 | -0.0081879 | 1.6644 | 133.1374 | 3 | 100 | 5305.9 | 5093.6 | 5157.1 | 5125.35 | 475.7004 | 94 | 100 | 100 |  |  | 88 |  | OPEN |  | 147.6096 | 13.5904
123 | 9840 | horizontal | U2 | RMS W/4 | 2016-06-14 | 2017-05-27 | 4.7 |  | 2017-08-01 | Expro CU | 373.6 | 147 | 4201.4656 | 0.85498 | -0.020349 | 3.5713 | -227.8758 | 6147.1337 | 0.00054946 | -0.083554 | 5.7872 | 137.6699 | 3 | 100 | 5143 | 5074.9291 | 5102.5153 | 5088.7222 | 517.01 | 50 | 80 | 80 |  |  |  |  | OPEN |  | 86.3063 | 60.6937
124 | 9841 | horizontal | EOPS | RMS M / 4 | 2017-02-15 | 2017-06-19 | 0 |  | 2017-03-08 | EOPS TS | 348.7809 | 205 | 715.868 | 0.83902 | -0.00050885 | 0.13 | -14.9542 | 1553.3824 | 2.7729e-05 | -0.007058 | 0.85572 | 255.8558 | 3 | 100 | 5349.41 | 5099.99 | 5163.06 | 5131.525 | 493.5153 | 50 | 80 | 80 |  |  |  |  | OPEN |  | 185.7351 | 19.2649
125 | 9842-1 | horizontal | U2 | RMS W/5 | 2016-01-30 | 2016-01-14 |  |  | 2016-01-14 | Expro CU | 407.8 | 215.0511 | 2923.8269 | 0.8377 | -0.046514 | 8.1823 | -480.3271 | 9574.1001 | 0.0019154 | -0.2899 | 17.8596 | -167.0283 | 3 | 100 | 5383.12 | 5090.56 | 5129 | 5109.78 | 455.0681 | 50 | 80 | 80 |  |  |  |  | SHUT | Experimental wells program Well shut down due to technological constraints | 73.6245 | 141.4266
126 | 9843 | horizontal | U2 | RMS W/1 | 2017-07-23 | 2016-01-25 05:00 | 8 | 2016-01-25 05:00 | 2016-01-25 | U2 A TS | 337.1301 | 87 | 795.5708 | 0.83172 | -0.00097763 | 0.23828 | -23.1856 | 1658.7659 | 5.4235e-05 | -0.013209 | 1.3223 | 239.1657 | 3 | 100 | 5396.8 | 5105.95 | 5163 | 5134.475 | 495.3439 | 50 | 80 | 80 |  |  |  |  | SHUT | Well shut down due to technological constraints | 161.9918 | -74.9918
127 | 9844-2 | horizontal | EOPS | RMS J/1 | 2016-05-22 | 2016-09-14 | 0 | 2016-01-02 19:00 | 2016-09-14 | U2 A TS | 461.8218 | 297.8155 | 2358.3978 | 0.84287 | -0.001126 | 0.28689 | -33.4623 | 3891.9514 | 1.4034e-05 | -0.0035611 | 0.42371 | 411.563 | 3 | 100 | 5355.83 | 5122.62 | 5162.44 | 5142.53 | 496.08 | 92 | 160 | 160 |  |  |  |  | OPEN |  | 193.5167 | 104.2988
128 | 9845 | horizontal | EOPS | Direct/5 | 2016-05-03 | 2016-04-04 12:00 | 9.3 | 2016-04-04 12:00 | 2017-03-25 | EOPS TS | 420.5174 | 173.6078 | 1146.7303 | 0.84985 | -0.00039832 | 0.094064 | -12.1169 | 1994.5762 | 1.4031e-05 | -0.0032791 | 0.44549 | 345.1655 | 3 | 100 | 5328.39 | 5173.4 | 5187.3 | 5180.35 | 470.8156 | 50 | 130 | 130 |  |  |  |  | OPEN |  | 206.3364 | -32.7286
129 | 9846 | horizontal | EOPS | DIRECT/11 | 2016-03-20 | 2016-03-15 09:45 | 0 | 2016-03-15 09:45 | 2016-03-15 | EOPS TS | 299.1841 | 194.1456 | 974.5212 | 0.83837 | -0.0004755 | 0.071113 | -7.1331 | 814.519 | 6.3563e-05 | -0.009236 | 1.2971 | 140.087 | 3 | 100 | 5396.52 | 5097.92 | 5139.06 | 5118.49 | 494.6 | 61 | 90 | 90 |  |  |  |  | OPEN |  | 133.3755 | 60.7701
130 | 9847 | horizontal | EOPS | DIRECT/27 | 2016-11-11 | 2016-11-06 | 0 | 2016-11-11 | 2017-08-11 | EOPS TS | 359.41 | 210 | 1469.3872 | 0.79247 | -0.0002616 | 0.036834 | -5.5696 | 748.1264 | -1.7264e-05 | 0.0093713 | 0.75623 | 118.8461 | 3 | 100 | 5358.5 | 5085.7011 | 5161.2654 | 5123.4833 | 469.3658 | 95 | 95 | 91 |  |  |  | Drawdown | OPEN |  | 137.3672 | 72.6328
131 | 9848 | horizontal | EOPS | DIRECT/25 | 2017-06-17 | 2017-07-01 |  |  | 2017-07-01 | Expro CU | 307.9882 | 178.9 | 1299.0185 | 0.85639 | -0.00039724 | 0.055881 | -6.4618 | 723.1595 | 3.6205e-05 | -0.0024414 | 1.2695 | 112.88 | 3 | 100 | 5383.17 | 5116.39 | 5183 | 5149.695 | 491.3384 | 74 | 90 | 90 |  |  |  |  | OPEN |  | 126.1339 | 52.7661
132 | 9849 | horizontal | EOPS | DIRECT/26 | 2017-06-27 | 2017-07-13 | 0.6 |  | 2017-02-12 | EOPS TS | 309.3047 | 213.7 | 1612.9151 | 0.826 | -0.0024741 | 0.48557 | -34.0571 | 1031.3946 | 0.00037587 | -0.067328 | 5.7717 | 14.0399 | 3 | 100 | 5429.27 | 5107.3462 | 5176.4118 | 5141.879 | 481.1509 | 66 | 80 | 80 |  |  |  |  | OPEN |  | 100.6403 | 113.0597
133 | 9850 | horizontal | KPC/U3 | RMS H/9 | 2017-06-13 | 2017-06-15 |  | 2016-12-29 | 2017-01-04 |  | 353.1184 | 170.6 | 823.5011 | 0.8326 | -0.00078733 | 0.2001 | -21.3616 | 1889.1062 | 1.3166e-05 | -0.0033456 | 0.36123 | 320.8328 | 3 | 100 | 5430.9 | 5107.5 | 5172.74 | 5140.12 | 544.84 | 50 | 135 | 135 |  |  |  |  | OPEN |  | 177.4508 | -6.8508
134 | 9851 | horizontal | KPC | RMS H/7 | 2017-06-24 | 2017-06-20 | 0.1 | 2017-06-24 | 2017-06-20 | KPC TS | 319.73 | 173.8 | 1831.4082 | 0.78777 | -0.0026584 | 0.42531 | -31.5595 | 1701.9245 | 0.00022371 | -0.033704 | 2.9316 | 124.9905 | 3 | 100 | 5313.16 | 5096 | 5153.98 | 5124.99 | 549.26 | 54 | 90 | 90 |  |  |  |  | OPEN |  | 104.9929 | 68.8071
135 | 9852 | horizontal | KPC | RMS Y/1 | 2017-09-27 | 2017-09-22 |  | 2017-09-06 | 2017-03-13 | KPC TS | 474.4221 | 220.472 | 2790.1843 | 0.83554 | -0.0010587 | 0.25806 | -31.0993 | 3886.1129 | 1.6291e-05 | -0.0039359 | 0.49012 | 411.2339 | 3 | 100 | 5334.39 | 5129.71 | 5171.85 | 5150.78 | 567.09 | 92 | 160 | 160 |  |  |  |  | OPEN |  | 190.6612 | 29.8108
136 | 9853 | horizontal | KPC | RMS Y/9 | 2017-06-02 | 2017-08-04 | 5 | 2017-04-08 | 2017-04-08 | KPC TS | 422.86 | 241 | 2201.8685 | 0.83693 | -0.0017511 | 0.41692 | -42.0086 | 3312.9485 | 4.6615e-05 | -0.011024 | 1.1407 | 329.2299 | 3 | 100 | 5345.44 | 5127.69 | 5199 | 5163.345 | 565.21 | 50 | 147 | 147 |  |  |  |  | OPEN |  | 162.0987 | 78.9013
137 | 9854 | horizontal | KPC | RMS Y/2 | 2017-08-07 | 2017-08-03 | 0.3 | 2017-07-26 | 2017-08-03 |  | 478.4346 | 218 | 2245.0432 | 0.83707 | -0.00075217 | 0.1923 | -25.0854 | 3548.4169 | 1.5762e-05 | -0.0040015 | 0.54725 | 398.5871 | 3 | 100 | 5365.7 | 5118.1 | 5183.22 | 5150.66 | 545.7306 | 80 | 160 | 160 |  |  |  |  | OPEN |  | 205.1779
138 | 9855 | horizontal | KPC | RMS Y/8 | 2017-06-19 | 2017-06-24 |  | 2017-06-19 | 2017-06-11 |  | 469.2454 | 167.6 | 3142.7292 | 0.83753 | -0.0026688 | 0.63066 | -62.5471 | 5206.2165 | 2.9833e-05 | -0.007075 | 0.7034 | 411.049 | 3 | 100 | 5384.8 | 5134.4 | 5192.2 | 5163.3 | 564.38 | 111 | 150 | 150 |  |  |  |  | OPEN |  | 165.9185 | 1.6815
139 | 9856 | horizontal | EOPS | DIRECT/27 | 2017-09-21 | 2017-09-25 |  |  | 2017-08-29 |  | 445.03 | 159.525 | 1891.8098 | 0.79235 | -9.1402e-05 | -0.011638 | -3.0408 | 1420.5328 | 2.9329e-06 | 0.0026562 | 0.62195 | 234.3916 | 3 | 100 | 5303.9 | 5085.1 | 5143 | 5114.05 | 444.5334 | 115 | 130 | 130 |  |  |  |  | OPEN |  | 177.688
140 | 20D | vertical | EOPS/U3 | DIRECT/5, 36 | 2017-09-15 | 2017-04-20 | 0 | 2016-07-23 | 2016-07-20 | EOPS TS | 345.6805 | 195.9 | 649.535 | 0.775 | -0.00034155 | 0.077395 | -8.1258 | 1107.2312 | 1.3522e-05 | -0.0021954 | 0.33876 | 269.7414 | 2+3 | 36.9 | 4991 | 4989.61 | 5177.58 | 5083.595 | 506.316 | 50 | 80 | 80 | 170 |  | 135 |  | OPEN |  | 190.9214 | 4.9786
141 | 2D |  | U3 | 21 | 2017-09-03 | 2012-10-09 |  | 2011-10-11 |  | U3 CS |  | 225.3 | [12 empty] | 4640 | 4638.47 | 5132.33 | 4885.4 | 476.0466 | [7 empty] | SHUT | Well shut down due to technological constraints
142 | 312D | vertical | EOPS | DIRECT/20 | 2016-10-31 | 2017-07-03 | 0 | 2012-07-03 | 2016-10-28 | EOPS TS | 246.5648 | 138.6088 | 984.0085 | 0.837 | -0.00062733 | 0.11712 | -9.4656 | 435.6072 | 0.000173 | -0.032057 | 3.1306 | 67.2374 | 3 | 100 | 5050 | 5048.49 | 5162.48 | 5105.485 | 507.1775 | 50 | 80 | 80 |  |  | 83 | 0 | OPEN |  | 106.1797 | 32.4291
|  |  | exp.wells |  |  |  |  | Well deliverability model has been updated in Oct 3 , 2017
1.081
* Actual injectors open and operating IWHP may be different to that stated below due to day to day production & operational requirements
INJECTION WELLS UNIT 2
| WELL | Operating Unit | Flowline | Date of last SBHP | Date of Step Rate Test Update | Date of C&n model update | SBHP @ TP Bar | SWHP Bar | C (m3) | n | A | B | C | D | Object | Model | Perforation |  |  | Max FTHP (bara) | Intercasing Pressure Limit (bara) | High Injectivity Limit (bara)
Well
[16 empty] | Status | Top TVD | Bottom TVD | MP TVD
1 | 107 | U2 | 024 | 2016-11-05 | 2016-11-05 | 2015-11-21 | 426.432 | 322.457 | 5325.8384 | 0.53706 | -6.0203e-18 | 1.1575e-11 | -2.6735e-05 | 132.64 | 2 | inj | 4521 | 4768 | 4644.5 | 430
2 | 126 | U2 | 024 | 2016-06-14 | 2016-06-01 | 2016-06-01 | 420 | 307 | 4563.7171 | 0.56622 | -1e-18 | -2e-13 | -2e-05 | 136.43 | 2 | inj | 4452 | 4725 | 4588.5 | 408
3 | 163 | U2 | 006 | 2016-10-29 | 2016-10-26 | 2016-10-26 | 417.168 | 308.74 | 1611.8334 | 0.62982 | -8e-18 | 1e-11 | -3e-05 | 136.35 | 2 | inj | 4611 | 4870 | 4740.5 | 425
4 | 200 | U2 | 006 | 2015-12-25 | 2016-11-24 | 2016-11-30 | 459 | 320.393 | 279.6914 | 0.73404 | 2e-17 | -3e-11 | 8e-07 | 139.59 | 2 | inj | 4617.34 | 4887.08 | 4752.21 | 425
5 | 207 | U2 | 012 | 2017-03-23 | 2017-03-20 | 2017-03-20 | 394.935 | 275.121 | 676.6561 | 0.68841 | 8.984e-18 | -3.8468e-11 | 8.3031e-06 | 129.4321 | 2 | inj | 4667 | 4844.9 | 4754.99 | 385
6 | 213 | U2 | 001 | 2017-07-03 | 2017-06-30 | 2017-06-30 | 367.102 | 246.125 | 1968.784 | 0.6048 | 1.5633e-17 | -5.0377e-11 | 2.0764e-05 | 120.977 | 2 | inj | 4617.47 | 4912.77 | 4765.12 | 345
7 | 221 | U2 | 001 | 2016-10-22 | 2016-10-20 | 2016-10-20 | 402.462 | 277.07 | 717.8039 | 0.66463 | 1.8675e-17 | -5.8311e-11 | 1.898e-05 | 127.1097 | 2 | inj | 4531 | 4720.75 | 4625.875 | 425
8 | 252 | U2 | 006 | 2016-08-12 | 2016-08-12 | 2016-08-15 | 443 | 308 | 732.8038 | 0.68847 | 7e-19 | -2e-11 | -6e-07 | 133.79 | 2 | inj | 4595.96 | 4665.94 | 4630.95 | 426
9 | 330 | U2 | 024 | 2017-07-13 | 2017-07-10 | 2017-07-10 | 446 | 333 | 2903 | 0.579 | -9.09e-18 | 1.1441e-11 | -2.5286e-05 | 134.549 | 2 | inj | 4497.82 | 4793.67 | 4645.745 | 430
10 | 350 | U2 | 024 | 2016-12-10 | 2016-12-08 | 2016-12-08 | 470.5 | 333.4685 | 109.6455 | 0.812 | -4.0692e-17 | 2.6737e-11 | -6.192e-05 | 140.79 | 2 | inj | 4509.61 | 4549.61 | 4529.61 | 426
11 | 626 | U2 | 001 | 2017-08-01 | 2017-07-30 | 2017-07-30 | 379 | 292.095 | 1056.4386 | 0.67904 | 8e-18 | -3e-11 | 1e-05 | 128.41 | 2 | inj | 4574 | 4748.3817 | 4661.3908 | 400
12 | 700 | U2 | 012 | 2016-12-25 | 2016-12-25 | 2016-12-25 | 387.337 | 260.656 | 4398.2352 | 0.56166 | 5.7789e-18 | -3.3813e-11 | 1.1673e-05 | 129.378 | 2 | inj | 4496 | 4516 | 4506 | 365
13 | 701 | U2 | 012 | 2017-07-24 | 2017-07-21 | 2017-07-21 | 476 | 336 | 554.848 | 0.694 | 1.0854e-16 | -2.0958e-10 | 8.6036e-05 | 139.8046 | 2 | inj | 4632.57 | 4836.57 | 4709.57 | 425
14 | 707 | U2 | 001 | 2016-11-13 | 2016-11-13 | 2016-11-30 | 374.669 | 255.598 | 4598.8462 | 0.57128 | -1.4689e-17 | 6.0358e-11 | -9.1618e-05 | 119.6102 | 2 | inj | 4550 | 4750 | 4650 | 360
15 | 715 | U2 | 012 | 2017-06-10 | 2017-06-10 | 2017-06-10 | 445.183 | 319 | 1432.0959 | 0.63436 | 1.7067e-17 | -6.4549e-11 | 2.0719e-05 | 129.362 | 2 | inj | 4581.3 | 4786.2 | 4683.75 | 425
16 | 812 | U2 | 006 | 2017-06-04 | 2017-05-30 | 2017-06-04 | 441.6 | 308.5 | 1704.6997 | 0.61932 | 8e-18 | -3e-11 | 7e-06 | 134.83 | 2 | inj | 4578.84 | 4841.84 | 4710.34 | 430
17 | 702D | U2 | 012 | 2016-06-19 | 2016-06-17 | 2016-06-17 | 370 | 247 | 24178.8298 | 0.40985 | 0 | -2.1e-11 | 2.7e-06 | 120 | 2 | inj | 4562.4 | 4933.36 | 4747.88 | 385
Note on AD4: from well testing group
Note on AE4: Taking into account DD and rate constraints
Note on AF4: Taking into account DD,rate and Unit inlet pressure constraints
Note on AG4: Taking into account DD,rate and Unit inlet pressure constraints
Note on Z17: Mardanov, Almas: RSS#3 is open. CBP@ 4997 was milled out
Note on D28: Dual connection at the WH, but can be flowing only to U3 since CV at the RMS P was put in reverse direction so that the other RMS P wells can also be diverted to U3 slot #26 using the same line
Note on AA34: The same mid. perf. Depth calculated taking in account deviation of the well
Note on Y38: yemelm: Oil content is 73.8 % from PLT 28-Feb-10
Note on AB48: kaliyba: previous completion diagram was wrong
Note on M52: Mardanov, Almas: not stable
Note on AA63: kaliyba: Changed due to deviation survey
Note on Z90: Mardanov, Almas: New perforation 26/06/16
Note on L101: AbdibA: SBHP was calculated from SBHP trend
Note on AA112: was perforated in June-12
Note on B113: BHP model
Note on AB129: Mardanov, Almas: CBP set at 6321 m MD RT
Note on Z130: Mardanov, Almas: New perforation was done in 29th ofJune 16. CBP @ 5525 MD RT
Note on AF133: Iraliyev, Amangali: Agreed with Roza that FMAP =80 bar, since well cannot flow even naturally
Note on F142: Mardanov, Almas: no SGS
Note on M144: Iraliyev, Amangali: from Well Service management report 04/08/17
Note on AF144: Iraliyev, Amangali: Preliminary MAP. Should be disscused with Alberto
Note on F146: Mardanov, Almas: no SGS
Note on M146: Mardanov, Almas: no stable PBU
Note on V164: yemelm: Info provided by WEOPS ICP expert (Khouzin Azat)
Note on W164: yemelm: nfo provided by WEOPS ICP expert (Khouzin Azat)

## Database
1 | 2 | 3 | 4 | 5 | 6 | 7 | 8 | 9 | 10 | 11 | 12 | 13 | 14 | 15 | 16 | 17 | 18 | 19 | 20 | 21 | 22 | 23 | 24 | 25 | 26 | 27 | 28 | 29
| 1 | 2 | 3 | 4 | 5 | 6 | 7 | 8 | 9 | 10 | 11
Date:
2017-10-01
[13 empty] | Coefficients Defining PROSPER Calcualted Oil Rate |  |  |  | Coefficients Defining PROSPER Calcualted FBHP
[9 empty] | Object 3 |  | CGR | NFSP | Qoil = o3*FWHP^3 + o2*FWHP^2 + o1*FWHP + oC |  |  |  | FBHP = o3*FWHP^3 + o2*FWHP^2 + o1*FWHP + oC |  |  |  | MAP | MAP |  | SBHP slope | SBHP intercept | SBHP at TP |  | Prosper Date
| Well | Update? | Well status |  | Inclination | Unit | Oil S.G. | Object | Contribution |  | sm3/Msm3 | bara | o3 | o2 | o1 | oC | b3 | b2 | b1 | bC | bara | Limited |  | Bara/d | Bara | Bara
| 15 | yes |  |  | vertical | EOPS | 0.85789 | 3 | 100 |  | 1001.5282 | 184.4267 | -0.00024936 | 0.060645 | -7.4864 | 882.192 | 6.3728e-06 | -0.0015488 | 0.1942 | 326.4363 | 50 |  |  | -0.013446 | 926.6334 | 349.5336 |  | 2017-08-05
| 106-1 | yes |  |  | vertical | U2/U3 | 0.81309 | 2+3 | 0 |  | 792.4307 | 192.3951 | -0.00051238 | 0.13421 | -15.0671 | 1579.8788 | 1.5245e-05 | -0.0039755 | 0.45476 | 308.1578 | 50 |  |  | -0.015624 | 1028.7265 | 356.9844 |  | 2017-07-28
| 116 | yes | Experimental program |  | vertical | U2/U3 | 0.778 | 2+3 | 7.5 |  | 830.6812 | 214.0952 | -0.00033878 | 0.077166 | -9.1415 | 1744.6811 | 6.1431e-06 | -0.0011258 | 0.16326 | 341.5914 | 50 |  |  | -0.0045696 | 580.4042 | 384.403 |  | 2014-12-30
| 117 | yes |  |  | vertical | KPC | 0.8503 | 2+3 | 100 |  | 1466.6576 | 97.0227 | -0.0033971 | 0.59319 | -40.9631 | 1493.0481 | 0.00037561 | -0.066087 | 4.8351 | 68.2069 | 50 |  |  | -0.0064549 | 535.4751 | 258.0955 |  | 2016-09-08
| 121 | yes |  |  | vertical | U3 | 0.8024 | 2+3 | 0 |  | 648.7883 | 201.648 | -0.00036374 | 0.092547 | -9.8591 | 1207.3572 | 1.1798e-05 | -0.0020017 | 0.32507 | 291.7508 | 50 |  |  | -0.0066428 | 654.9625 | 369.2221 |  | 2017-07-09
| 127-1 | yes |  |  | vertical | U2/U3 | 0.82624 | 2+3 | 23 |  | 892.3335 | 170.8396 | -0.0002942 | 0.059813 | -7.1298 | 939.2796 | 3.769e-05 | -0.0073373 | 1.0872 | 194.5107 | 80 | Drawdown |  | -0.01173 | 857.9242 | 353.5002 |  | 2016-10-25
| 138-1 | yes | Pending flow line hook up after Drilling & WO / Clean-up |  | vertical | U3 | 0.825 | 2+3 | 10 |  | 960.1157 | 147.5702 | -0.00021652 | 0.035333 | -4.137 | 536.8728 | 4.6142e-05 | -0.0075321 | 1.3037 | 127.0799 | 77 | Drawdown |  | -0.015895 | 989.0852 | 303.2895 |  | 2016-04-01
| 145 | yes |  |  | vertical | U3 | 0.8023 | 2 | 0 |  | 531.3444 | 188.9327 | -7.3473e-05 | 0.007881 | -1.4913 | 495.9518 | 1.976e-06 | 0.0031691 | 0.11314 | 185.0929 | 104 | Drawdown |  | -0.0069087 | 631.2807 | 332.5684 |  | 2017-08-14
| 152 | yes |  |  | vertical | U3 | 0.81693 | 2+3 | 30 |  | 372.6981 | 207.4262 | -5.6357e-05 | 0.01304 | -2.2034 | 398.9733 | 1.7974e-05 | -0.0039626 | 1.0996 | 144.6605 | 133 | Drawdown |  | -0.018112 | 1142.4335 | 362.6038 |  | 2017-08-07
| 153 | yes | Well shut down due to technological constrains |  | vertical | U2/U3 | 0.782 | 2+3 | 56.5 |  | 498.7276 | 174.6466 | -6.1369e-05 | 0.0097014 | -0.95396 | 197.614 | 1.176e-05 | -0.0023982 | 1.6628 | 53.3891 | 113 | Drawdown |  | -0.033669 | 1775.5602 | 327.4627 |  | 2013-11-28
| 162 | yes |  |  | vertical | U2/U3 | 0.81089 | 2+3 | 5.5 |  | 475.5453 | 211.9781 | -0.00027344 | 0.07056 | -7.6444 | 1054.4551 | 2.1938e-06 | 0.00024312 | 0.078638 | 312.1405 | 50 |  |  | -0.013166 | 922.8347 | 357.1179 |  | 2017-07-26
| 166-1 | yes | Pending flow line hook up after Drilling & WO / Clean-up |  | vertical | U2 | 0.8311 | 3 | 100 |  | 1248.5 | 143.713 | -0.00021574 | 0.045384 | -4.9427 | 413.3374 | 8.5681e-05 | -0.018591 | 2.7327 | 64.4886 | 94 | Drawdown |  | -0.026771 | 1480.0069 | 327.3296 |  | 2016-04-01
| 171 | yes | Pending flow line hook up after Drilling & WO / Clean-up |  | vertical | U2 | 0.8522 | 3 | 100 |  | 999.0296 | 152.4346 | -0.00014927 | 0.03412 | -4.2096 | 377.5839 | 5.2865e-05 | -0.013297 | 2.3285 | 94.0379 | 87 | Drawdown |  | -0.026771 | 1480.0069 | 330.3296 |  | 2016-04-01
| 196-1 | yes |  |  | horizontal | U2/U3 | 0.85848 | 3 | 0 |  | 588.3437 | 222.8376 | -0.00026565 | 0.076541 | -9.8745 | 1339.1082 | 4.413e-06 | -0.0012671 | 0.16517 | 358.9442 | 50 |  |  | -0.014792 | 1017.3047 | 381.6487 |  | 2017-03-29
| 203 | yes |  |  | vertical | U2/U3 | 0.81693 | 2+3 | 0 |  | 512.5048 | 209.5031 | -0.0003073 | 0.076797 | -8.0515 | 1141.8305 | 2.732e-06 | -0.00050749 | 0.063528 | 340.5193 | 50 |  |  | -0.0087112 | 730.6546 | 355.9445 |  | 2017-03-02
| 205 | yes |  |  | vertical | U2/U3 | 0.8321 | 2+3 | 6.2 |  | 535.3194 | 198.2438 | -0.0001871 | 0.045842 | -4.9296 | 633.3448 | -1.1032e-05 | 0.0057333 | -0.20497 | 260.7065 | 50 |  |  | -0.012268 | 880.8782 | 353.3107 |  | 2017-05-02
| 209 | yes | Experimental program |  | horizontal | U2 | 0.782 | 2+3 | 0 |  | 742.5178 | 204.1553 | -0.00019158 | 0.042525 | -5.3736 | 954.7923 | 2.4048e-06 | 0.0024047 | 0.21019 | 224.754 | 50 |  |  | -0.020932 | 1284.2491 | 383.9667 |  | 2016-08-05
| 214 | yes |  |  | vertical | U2 | 0.80852 | 2+3 | 0 |  | 502.7905 | 230.0222 | -0.00011795 | 0.026953 | -3.4579 | 804.8125 | 4.9077e-06 | -0.00045556 | 0.15858 | 315.2448 | 50 |  |  | -0.0085739 | 753.3419 | 384.7163 |  | 2016-10-18
| 216 | yes |  |  | vertical | U2/U3 | 0.83378 | 3 | 100 |  | 757.3567 | 219.0724 | -0.00010567 | 0.028196 | -4.1671 | 670.7652 | 1.9259e-05 | -0.0049256 | 0.86987 | 241.5062 | 99 | Drawdown |  | -0.018216 | 1184.3451 | 397.9071 |  | 2017-08-02
| 220 | yes |  |  | vertical | U2/U3 | 0.83588 | 3 | 100 |  | 563.9969 | 183.1131 | -5.1415e-06 | -0.013874 | 0.87018 | 337.4256 | -7.5519e-06 | 0.0057687 | 0.38029 | 136.8518 | 120 | Drawdown |  | -0.011274 | 836.3414 | 351.4472 |  | 2017-06-05
| 223 | yes | Experimental program. Pending flow line hook up |  | vertical | U2/U3 | 0.77 | 2+3 | 0 |  | 624.7089 | 174.7897 | -5.0725e-05 | 0.0044009 | -0.73187 | 264.344 | 3.5901e-05 | -0.009347 | 2.043 | 57.8046 | 70 | Drawdown |  | -0.032115 | 1698.4556 | 317.2019 |  | 2013-09-18
| 231 | yes |  |  | vertical | U2/U3 | 0.83686 | 2+3 | 15.5 |  | 327.187 | 233.3556 | -0.00013514 | 0.03291 | -3.6376 | 774.0246 | 9.2935e-08 | 0.0014929 | -0.11188 | 324.6569 | 50 |  |  | -0.0087404 | 752.4055 | 376.3529 |  | 2017-04-07
| 233 | yes |  |  | vertical | U2 | 0.85286 | 2+3 | 24 |  | 552.2151 | 193.2876 | -0.00033773 | 0.075644 | -7.5507 | 1072.202 | 9.646e-06 | -0.0020957 | 0.21353 | 306.8738 | 50 |  |  | -0.020992 | 1243.6977 | 339.2768 |  | 2017-02-18
| 239 | yes |  |  | vertical | U2/U3 | 0.83 | 2+3 | 73.8 |  | 520.9221 | 201.9509 | -0.00028272 | 0.074363 | -7.8338 | 877.7986 | 1.5884e-05 | -0.0037563 | 0.44486 | 312.1752 | 50 |  |  | -0.012993 | 935.0208 | 375.4746 |  | 2016-10-10
| 243 | yes |  |  | vertical | U2/U3 | 0.784 | 2 | 0 |  | 494.9353 | 211.8578 | -0.00028541 | 0.074436 | -8.1274 | 1094.8405 | 4.0018e-06 | -0.000782 | 0.11686 | 334.0633 | 50 |  |  | -0.011466 | 853.3097 | 360.3034 |  | 2015-11-21
| 306 | yes |  |  | vertical | KPC | 0.79139 | 2+3 | 64.4 |  | 1377.0762 | 114.5295 | -0.0008989 | 0.17812 | -14.6817 | 695.4927 | 0.00014592 | -0.026912 | 3.104 | 99.0331 | 65 | Drawdown |  | -0.020314 | 1221.3009 | 326.9123 |  | 2017-05-02
| 308 | yes |  |  | horizontal | KPC | 0.78747 | 3 | 100 |  | 968.8268 | 158.2939 | -0.00040886 | 0.089863 | -10.6142 | 1050.1345 | 3.3508e-05 | -0.0073482 | 0.9577 | 214.4143 | 50 |  |  | -0.021471 | 1237.9145 | 314.6535 |  | 2017-07-07
| 310 | yes |  |  | vertical | U3 | 0.79362 | 2+3 | 94.4 |  | 1188.838 | 161.1456 | -0.0011714 | 0.27515 | -26.327 | 1999.323 | 9.7973e-06 | -0.0023007 | 0.22116 | 318.0056 | 65 | Rate |  | -0.027248 | 1506.8239 | 334.885 |  | 2017-05-27
| 313 | yes |  |  | vertical | U3 | 0.765 | 2 | 0 |  | 533.1393 | 170.7202 | -0.00015137 | 0.035913 | -4.7446 | 516.4855 | 3.5303e-05 | -0.0087393 | 1.3481 | 152.2375 | 52 | Drawdown |  | -0.018236 | 1130.7689 | 303.1178 |  | 2015-06-16
| 314 | yes |  |  | vertical | U3 | 0.76838 | 2+3 | 0 |  | 568.9348 | 171.7209 | -0.0004518 | 0.099623 | -9.5681 | 993.1378 | 9.909e-06 | -0.0017217 | 0.21503 | 265.9445 | 50 |  |  | -0.012203 | 825.418 | 300.5113 |  | 2017-06-01
| 319 | yes |  |  | vertical | U3 | 0.81693 | 2+3 | 18.4 |  | 627.6641 | 189.912 | -0.00023327 | 0.048852 | -5.2787 | 838.3501 | 7.9703e-06 | -0.000838 | 0.20041 | 267.4315 | 50 |  |  | -0.01405 | 931.5772 | 327.2462 |  | 2017-03-19
| 320 | yes |  |  | vertical | U3 | 0.768 | 2 | 0 |  | 801.848 | 168.581 | -4.2967e-05 | 0.00062529 | -0.66703 | 300.5349 | -2.7588e-06 | 0.0040752 | 0.53485 | 142.0819 | 100 | Drawdown |  | -0.027378 | 1510.2974 | 332.7941 |  | 2016-06-02
| 322 | yes |  |  | vertical | U3 | 0.776 | 2 | 0 |  | 668.2295 | 195.9144 | -0.00032395 | 0.074323 | -7.99 | 1148.6287 | -1.3368e-06 | 0.00070106 | -0.03564 | 324.2894 | 50 |  |  | -0.012047 | 851.6218 | 333.5295 |  | 2015-10-04
| 323 | yes |  |  | vertical | U3 | 0.82191 | 2+3 | 0 |  | 530.4294 | 204.85 | -0.00022487 | 0.058055 | -6.2197 | 770.9657 | 1.8897e-06 | -0.00044239 | 0.052524 | 347.8249 | 50 |  |  | -0.012753 | 901.1679 | 355.9091 |  | 2016-10-06
| 324 | yes |  |  | vertical | U3 | 0.83443 | 2+3 | 0 |  | 472.2541 | 211.5755 | -0.00012535 | 0.030464 | -3.4604 | 555.6256 | 5.9094e-06 | -0.0013062 | 0.15971 | 317.624 | 50 |  |  | -0.0053362 | 584.7987 | 348.4226 |  | 2016-06-05
| 326 | yes |  |  | vertical | U3 | 0.75942 | 2 | 0 |  | 524.5541 | 175.2389 | -0.00042013 | 0.096139 | -9.3548 | 947.8885 | 6.7452e-06 | -0.0013811 | 0.15002 | 280.5402 | 50 |  |  | -0.024101 | 1336.5534 | 300.0295 |  | 2017-05-12
| 328 | yes |  |  | vertical | U3 | 0.82929 | 2 | 0 |  | 220.3987 | 218.6898 | -0.00013477 | 0.03316 | -3.4108 | 569.5281 | 4.237e-06 | -0.00094316 | 0.098788 | 326.7119 | 50 |  |  | -0.0095349 | 758.6663 | 347.0516 |  | 2016-07-03
| 340 | yes |  |  | vertical | KPC | 0.78759 | 2+3 | 66.6 |  | 851.6349 | 185.7571 | -0.00013974 | 0.028827 | -3.7822 | 603.5514 | 2.2367e-05 | -0.0043472 | 0.70029 | 228.4158 | 50 |  |  | -0.033318 | 1784.592 | 351.5689 |  | 2017-05-06
| 346 | yes |  |  | vertical | U3 | 0.80937 | 2 | 0 |  | 519.1372 | 201.0268 | -0.00023098 | 0.054968 | -6.0016 | 861.585 | 4.7753e-06 | -0.0006053 | 0.121 | 296.7663 | 50 |  |  | -0.011297 | 819.4672 | 333.6084 |  | 2017-03-24
| 347 | yes |  |  | vertical | U3 | 0.83299 | 2+3 | 0 |  | 584.2502 | 197.3698 | -0.00034134 | 0.077364 | -7.648 | 1120.1914 | 1.1227e-06 | -6.7278e-05 | 0.014196 | 330.8782 | 50 |  |  | -0.01337 | 913.689 | 339.1015 |  | 2017-05-14
| 348 | yes |  |  | vertical | U3 | 0.8041 | 2 | 0 |  | 567.5134 | 200.7603 | -0.00030181 | 0.07175 | -7.6832 | 1092.7265 | 6.4702e-07 | -5.6023e-05 | 0.01492 | 333.7344 | 50 |  |  | -0.011743 | 843.678 | 339.3218 |  | 2016-08-15
| 351 | yes |  |  | vertical | U3 | 0.81064 | 2+3 | 56.6 |  | 921.3985 | 172.9892 | -0.00034333 | 0.073507 | -8.1928 | 994.8675 | 3.3056e-05 | -0.0069302 | 0.87182 | 217.393 | 50 |  |  | -0.021437 | 1253.6779 | 331.651 |  | 2016-08-17
| 408 | yes | Experimental program |  | vertical | KPC | 0.81 | 2+3 | 60 |  | 1145.922 | 157.1448 | -0.00012357 | 0.025718 | -3.0491 | 323.5696 | 1.7861e-05 | -0.0023591 | 1.666 | 92.3703 | 73 | Drawdown |  | -0.017771 | 1141.5524 | 377.1892 |  | 2014-11-30
| 419 | yes | Well shut down due to technological constrains |  | vertical | EOPS/U3 | 0.835 | 2+3 | 60.5 |  | 1501.7361 | 111.0132 | -0.00093808 | 0.19898 | -14.8841 | 483.4668 | 0.00023391 | -0.04601 | 4.5407 | 37.2816 | 74 | Drawdown |  | -0.040836 | 2072.1943 | 315.8526 |  | 2012-10-01
| 420 | yes |  |  | vertical | EOPS/U3 | 0.85125 | 2+3 | 79.1 |  | 641.3398 | 182.8962 | -0.00014356 | 0.023462 | -2.5109 | 552.7111 | 3.5288e-06 | 0.0021267 | 0.57472 | 155.8106 | 110 | Drawdown |  | -0.012325 | 879.4922 | 348.3004 |  | 2016-07-28
| 423 | yes |  |  | vertical | EOPS/U3 | 0.806 | 3 | 100 |  | 863.1095 | 212.021 | -8.1515e-05 | 0.021952 | -3.5844 | 550.0971 | 2.0853e-05 | -0.0058207 | 1.1144 | 223.3518 | 98 | Drawdown |  | -0.04284 | 2240.8285 | 396.243 |  | 2013-02-22
| 430 | yes |  |  | vertical | EOPS | 0.83578 | 3 | 100 |  | 907.7951 | 204.4698 | -3.2456e-05 | 0.0064753 | -1.3063 | 273.8269 | 1.3542e-05 | -0.0039312 | 1.7667 | 94.6306 | 151 | Drawdown |  | -0.022244 | 1373.6273 | 416.9019 |  | 2017-07-27
| 432 | yes |  |  | vertical | U3 | 0.80661 | 2 | 0 |  | 542.134 | 206.108 | -0.00026614 | 0.068796 | -7.3886 | 930.5405 | 9.821e-08 | 7.5269e-05 | 0.0052202 | 338.6949 | 50 |  |  | -0.011611 | 841.2944 | 343.4225 |  | 2016-09-19
| 437 | yes |  |  | vertical | EOPS | 0.83233 | 2+3 | 5 |  | 582.3136 | 209.2894 | -0.0001546 | 0.041532 | -5.6758 | 785.941 | 1.8004e-05 | -0.0048266 | 0.72003 | 241.6789 | 50 |  |  | -0.011224 | 828.5823 | 345.799 |  | 2017-06-16
| 439 | yes |  |  | vertical | EOPS/U2 | 0.8 | 3 | 100 |  | 820.7724 | 186.4269 | -5.7108e-05 | 0.010999 | -2.5434 | 461.9032 | 1.5338e-05 | -0.0033937 | 1.4039 | 119.7655 | 118 | Drawdown |  | -0.010765 | 825.9736 | 362.9918 |  | 2015-05-11
| 442 | yes |  |  | vertical | EOPS/U2 | 0.83174 | 2+3 | 46.7 |  | 809.8541 | 153.1152 | -0.00016129 | 0.026566 | -3.4672 | 487.0407 | 4.0771e-05 | -0.0071712 | 1.3199 | 135.8433 | 80 | Drawdown |  | -0.058396 | 2827.2735 | 315.6526 |  | 2016-01-21
| 446 | yes |  |  | vertical | EOPS | 0.8 | 3 | 100 |  | 892.7851 | 175.9623 | -0.00012195 | 0.029249 | -3.8138 | 429.8669 | 4.6598e-05 | -0.012183 | 1.8236 | 146.31 | 87 | Drawdown |  | -0.015414 | 1005.9922 | 343.0502 |  | 2013-02-27
| 449-1 | yes |  |  | horizontal | EOPS/U3 | 0.85509 | 3 | 100 |  | 2182.3415 | 126.3427 | -0.00081406 | 0.15183 | -15.7029 | 1202.1549 | 4.4079e-05 | -0.0051388 | 1.3062 | 209.9262 | 65 | Drawdown |  | -0.022709 | 1379.361 | 385.0163 |  | 2017-02-01
| 452 | yes |  |  | vertical | EOPS/U3 | 0.85089 | 2+3 | 54.6 |  | 733.3813 | 182.6924 | -0.00044319 | 0.10243 | -10.486 | 1199.213 | 1.5504e-05 | -0.0021021 | 0.35525 | 261.265 | 50 |  |  | -0.014523 | 973.0417 | 348.1885 |  | 2016-06-19
| 605 | yes |  |  | vertical | U3 | 0.80455 | 2+3 | 1.7 |  | 561.6876 | 188.5818 | -0.00041701 | 0.1092 | -12.0207 | 1180.1239 | 1.023e-06 | -0.00024461 | 0.029707 | 334.1698 | 50 |  |  | -0.012921 | 893.309 | 337.9638 |  | 2016-08-14
| 710 | yes | Experimental program |  | vertical | U2/U3 | 0.81448 | 2 | 0 |  | 536.5069 | 198.2991 | -0.00014072 | 0.023068 | -2.8849 | 762.2767 | 3.1522e-06 | 0.0023934 | 0.060208 | 225.015 | 50 |  |  | -0.013795 | 946.0958 | 352.7137 |  | 2017-07-07
| 711 | yes |  |  | vertical | U2 | 0.84044 | 3 | 100 |  | 595.2786 | 183.3656 | -8.1578e-05 | 0.016057 | -2.7419 | 465.8579 | 2.0097e-05 | -0.0037148 | 1.1886 | 129.5847 | 114 | Drawdown |  | -0.014984 | 990.979 | 346.485 |  | 2016-11-23
| 713 | yes |  |  | vertical | U2/U3 | 0.8589 | 3 | 100 |  | 472.2714 | 188.4632 | -0.00021976 | 0.045739 | -4.4108 | 677.7928 | 5.4718e-06 | -0.00057426 | 0.080358 | 307.7567 | 50 |  |  | -0.022649 | 1311.8642 | 337.659 |  | 2017-04-10
| 718-1 | yes |  |  | horizontal | U2 | 0.847 | 3 | 100 |  | 649.3174 | 171.5484 | -0.00028684 | 0.058949 | -6.2265 | 781.4707 | 9.5073e-07 | 0.003974 | 0.12538 | 188.1923 | 83 | Drawdown |  | -0.081746 | 3835.9497 | 326.4628 |  | 2016-10-01
| 803 | yes | Well shut down due to technological constrains |  | vertical | KPC/U3 | 0.80097 | 2+3 | 2.2 |  | 630.3832 | 167.2705 | -0.00012415 | 0.014554 | -1.4414 | 414.8954 | 5.37e-06 | 0.0014765 | 0.74221 | 118.7185 | 92 | Drawdown |  | -0.027214 | 1473.5312 | 303.0147 |  | 2016-10-12
| 806 | yes | Well shut down due to technological constrains |  | vertical | KPC | 0.815 | 2+3 | 99.7 |  | 906.8513 | 103.4303 | -0.00057657 | 0.093485 | -6.9838 | 360.2237 | 0.00023445 | -0.040346 | 3.4699 | 46.2149 | 50 |  |  | -0.022992 | 1221.136 | 232.2427 |  | 2015-11-20
| 817 | yes |  |  | vertical | U3 | 0.766 | 2 | 0 |  | 578.7643 | 179.2034 | -0.00020576 | 0.043834 | -4.4876 | 580.6325 | 1.5099e-05 | -0.0031402 | 0.33307 | 289.2812 | 50 |  |  | -0.0033255 | 477.6954 | 334.9101 |  | 2016-07-10
| 818 | yes |  |  | vertical | EOPS | 0.83736 | 3 | 100 |  | 1161.5959 | 190.6247 | -1.8962e-05 | 0.0027104 | -1.3103 | 282.6239 | 9.3265e-06 | -0.0025357 | 1.0658 | 136.7539 | 82 | Drawdown |  | -0.011599 | 811.0419 | 312.1758 |  | 2017-03-06
| 822 | yes |  |  | vertical | U3 | 0.81275 | 2+3 | 0.2 |  | 464.4031 | 213.0724 | -0.0002627 | 0.066852 | -7.3947 | 1081.7077 | 3.0159e-06 | -0.00027111 | 0.080464 | 323.8831 | 50 |  |  | -0.011663 | 857.5674 | 355.9636 |  | 2017-08-11
| 905 | yes |  |  | vertical | EOPS | 0.84574 | 3 | 100 |  | 996.1154 | 117.0226 | -0.00037912 | 0.070277 | -6.1882 | 369.3184 | 0.00015854 | -0.031249 | 3.1287 | 73.832 | 50 |  |  | -0.012544 | 805.1174 | 265.6045 |  | 2017-04-01
| 910 | yes |  |  | vertical | EOPS | 0.8574 | 3 | 100 |  | 1197.2239 | 129.4385 | -0.00036038 | 0.074448 | -6.4014 | 362.8154 | 0.00020206 | -0.042967 | 4.7461 | 2.5124 | 96 | Drawdown |  | -0.014325 | 955.5041 | 339.3214 |  | 2017-04-04
| 912 | yes |  |  | horizontal | EOPS | 0.821 | 3 | 100 |  | 1025.6858 | 195.198 | -2.6844e-05 | -0.00017828 | -1.0636 | 414.0594 | 1.1148e-05 | -0.0015672 | 1.3396 | 120.7535 | 138 | Drawdown |  | -0.0069441 | 703.6864 | 405.0378 |  | 2015-03-01
| 915-1 | yes |  |  | horizontal | EOPS | 0.851 | 3 | 100 |  | 711.2705 | 172.2497 | -0.00022993 | 0.051242 | -6.5076 | 775.673 | 3.4745e-05 | -0.0077821 | 1.1884 | 171.3404 | 61 | Drawdown |  | -0.034327 | 1789.1141 | 322.4316 |  | 2017-05-18
| 918 | yes | Well shut down due to technological constrains |  | vertical | EOPS/U2 | 0.777 | 3 | 100 |  | 469.564 | 206.9937 | -0.00026729 | 0.067965 | -7.2714 | 963.6812 | 2.4996e-06 | -0.00040473 | 0.078125 | 338.3917 | 50 |  |  | -0.015277 | 1014.7574 | 357.6754 |  | 2016-02-15
| 920 | yes |  |  | vertical | EOPS/U3 | 0.8103 | 3 | 100 |  | 819.6454 | 152.2167 | -0.00028522 | 0.061745 | -6.4669 | 559.6628 | 6.0027e-05 | -0.012867 | 1.5386 | 150.7108 | 50 |  |  | -0.014591 | 925.6367 | 298.1548 |  | 2017-03-20
| 933-1 | yes |  |  | horizontal | EOPS/U3 | 0.83749 | 3 | 100 |  | 811.3834 | 183.305 | -0.00023083 | 0.049943 | -6.9519 | 1017.9203 | 2.4846e-05 | -0.0051274 | 0.91339 | 199.3518 | 72 | Drawdown |  | -0.030896 | 1676.191 | 347.2681 |  | 2017-07-24
| 5488 | yes | Well shut down due to technological constrains |  | horizontal | EOPS | 0.79 | 3 | 100 |  | 710.6196 | 175.4497 | -0.00015104 | 0.034554 | -4.9202 | 615.3079 | 3.6989e-05 | -0.0093593 | 1.6984 | 118.3008 | 96 | Drawdown |  | -0.018881 | 1139.7029 | 327.6483 |  | 2015-03-27
| 5790 | yes |  |  | horizontal | EOPS/U3 | 0.785 | 3 | 100 |  | 795.2965 | 192.0067 | -0.00042252 | 0.10714 | -13.1665 | 1568.9677 | 1.1069e-05 | -0.0028003 | 0.35315 | 311.0707 | 50 |  |  | -0.015184 | 1004.8086 | 353.9363 |  | 2014-12-11
| 5887 | yes |  |  | horizontal | EOPS/U2 | 0.85824 | 3 | 100 |  | 653.2567 | 194.778 | -0.00021449 | 0.034657 | -4.2731 | 1102.4723 | 9.9424e-06 | -0.00015673 | 0.15549 | 259.9246 | 50 |  |  | -0.0058732 | 609.4075 | 356.8277 |  | 2016-07-03
| 6394 | yes | Well shut down due to technological constrains |  | horizontal | KPC/U3 | 0.803 | 3 | 100 |  | 961.0665 | 158.4717 | -0.00011232 | 0.020789 | -3.5891 | 493.6889 | 3.1963e-06 | 0.0016501 | 1.1687 | 126.4295 | 105 | Drawdown |  | -0.029436 | 1639.9792 | 370.7513 |  | 2013-08-13
| 9805 | yes |  |  | horizontal | EOPS/U2 | 0.84071 | 3 | 100 |  | 527.9687 | 199.3392 | -0.00053798 | 0.1375 | -14.2054 | 1629.3737 | 2.8068e-06 | -0.00047339 | 0.077668 | 331.5489 | 50 |  |  | -0.014065 | 954.3182 | 349.2105 |  | 2017-04-07
| 9806 | yes |  |  | horizontal | U2 | 0.85895 | 3 | 100 |  | 634.8069 | 179.5094 | -0.00033625 | 0.064163 | -6.7011 | 1080.3933 | 8.5058e-06 | 0.0010615 | 0.19937 | 223.6033 | 56 | Drawdown |  | -0.020325 | 1213.5677 | 339.4164 |  | 2017-03-19
| 9807 | yes |  |  | horizontal | KPC/U3 | 0.78836 | 3 | 100 |  | 1182.6818 | 161.6709 | -0.0018867 | 0.458 | -44.3033 | 3164.1922 | 4.1972e-06 | -0.0010188 | 0.09871 | 341.7467 | 50 |  |  | -0.029896 | 1634.562 | 348.8115 |  | 2017-06-13
| 9808 | yes |  |  | horizontal | EOPS | 0.82312 | 3 | 100 |  | 810.2014 | 150.1098 | -0.00036029 | 0.047904 | -6.0016 | 1040.1559 | 1.664e-05 | 0.0013046 | 0.4912 | 157.022 | 84 | Drawdown |  | -0.029439 | 1578.9816 | 316.6206 |  | 2017-06-15
| 9809 | yes |  |  | horizontal | EOPS | 0.78 | 3 | 100 |  | 643.8705 | 189.398 | -0.00044879 | 0.10042 | -10.7858 | 1489.6892 | 1.2282e-05 | -0.0015433 | 0.39188 | 251.8594 | 50 |  |  | -0.01274 | 897.9303 | 349.1964 |  | 2016-02-20
| 9810-2 | yes | Experimental program |  | horizontal | KPC | 0.83017 | 3 | 100 |  | 1608.0573 | 117.5084 | -0.0012937 | 0.27787 | -22.4039 | 894.8338 | -8.2495e-05 | 0.019239 | 1.1507 | 79.5015 | 54 | Drawdown |  | -0.09 | 4253.2025 | 382.79 |  | 2017-01-05
| 9811 | yes |  |  | vertical | KPC | 0.78765 | 3 | 100 |  | 839.2727 | 179.6293 | -0.00075237 | 0.1895 | -20.8426 | 1990.1535 | 9.7699e-06 | -0.0024583 | 0.27335 | 324.4421 | 82 | Rate |  | -0.028563 | 1579.318 | 350.8289 |  | 2017-08-21
| 9812 | yes |  |  | horizontal | EOPS | 0.828 | 3 | 100 |  | 1274.6579 | 194.3493 | -0.00012301 | 0.020032 | -4.3476 | 991.2974 | 2.0379e-05 | -0.0038653 | 1.4452 | 135.5382 | 141 | Drawdown |  | -0.044469 | 2331.6674 | 419.1069 |  | 2015-07-11
| 9813-1 | yes |  |  | horizontal | U2 | 0.84478 | 3 | 100 |  | 955.6347 | 114.8034 | -0.00044436 | 0.056541 | -5.2627 | 531.3293 | 7.0653e-05 | -0.0070277 | 1.38 | 92.8717 | 60 | Drawdown |  | -0.09 | 4136.2211 | 265.38 |  | 2016-12-17
| 9814-1 | yes | Experimental program |  | horizontal | EOPS | 0.85426 | 3 | 100 |  | 1150.9729 | 150.9615 | -0.00025158 | 0.060385 | -6.376 | 451.9148 | 4.1755e-05 | -0.008807 | 2.0383 | 98.1326 | 50 |  |  | -0.09 | 4244.3674 | 360.64 |  | 2016-08-23
| 9815 | yes |  |  | horizontal | EOPS/U2 | 0.851 | 3 | 100 |  | 900.6302 | 127.4318 | -0.0025573 | 0.54757 | -44.8697 | 2117.9225 | 9.7841e-05 | -0.020892 | 1.7372 | 193.5116 | 50 |  |  | -0.048832 | 2378.2628 | 278.0059 |  | 2017-01-12
| 9816D-1 | yes |  |  | horizontal | EOPS | 0.858 | 3 | 100 |  | 1197.0473 | 206.3202 | -5.019e-06 | -0.010011 | -0.10491 | 491.867 | -2.758e-07 | 0.0022398 | 1.1485 | 132.0261 | 156 | Drawdown |  | -0.041372 | 2242.1285 | 463.2139 |  | 2016-05-19
| 9817 | yes |  |  | horizontal | U2/U3 | 0.87977 | 3 | 100 |  | 456.0742 | 214.1243 | -0.00027399 | 0.061488 | -6.4337 | 1248.3099 | 2.4375e-06 | -0.00052313 | 0.055957 | 352.0073 | 50 |  |  | -0.011003 | 837.7033 | 363.7596 |  | 2017-05-14
| 9818 | yes |  |  | horizontal | EOPS | 0.815 | 3 | 100 |  | 798.543 | 171.9831 | -0.00014548 | 0.022251 | -4.0388 | 776.5035 | 1.4593e-05 | -0.00071478 | 0.89798 | 132.3837 | 109 | Drawdown |  | -0.031804 | 1704.1983 | 339.9286 |  | 2016-08-16
| 9819 | yes |  |  | horizontal | U2 | 0.79223 | 3 | 100 |  | 1125.4795 | 137.1551 | -0.0015351 | 0.32903 | -29.365 | 1798.7931 | 0.00010585 | -0.022808 | 2.1308 | 186.0037 | 50 |  |  | -0.0036267 | 477.9777 | 321.9571 |  | 2017-01-14
| 9820 | yes |  |  | horizontal | KPC/U3 | 0.811 | 3 | 100 |  | 1412.3572 | 116.5449 | -0.0011567 | 0.2271 | -18.9979 | 960.5263 | 0.00011112 | -0.019639 | 2.4739 | 103.3187 | 62 | Drawdown |  | -0.037108 | 1915.5964 | 306.3852 |  | 2016-06-16
| 9821 | yes |  |  | horizontal | U2/U3 | 0.771 | 3 | 100 |  | 553.0675 | 195.981 | -0.00034281 | 0.091107 | -10.3113 | 1102.014 | 1.6935e-05 | -0.0044646 | 0.51819 | 293.2398 | 50 |  |  | -0.0064713 | 625.8294 | 350.6419 |  | 2015-12-13
| 9822 | yes | Well shut down due to technological constrains |  | horizontal | EOPS | 0.797 | 3 | 100 |  | 660.0915 | 167.3019 | -4.698e-05 | 0.008387 | -1.7253 | 273.885 | 3.4395e-05 | -0.0097188 | 2.3094 | 59.5863 | 106 | Drawdown |  | -0.013789 | 928.5688 | 335.5389 |  | 2014-08-15
| 9823 | yes | Experimental program |  | horizontal | KPC/U3 | 0.8257 | 3 | 100 |  | 1315.1939 | 105.3636 | -0.0020904 | 0.4377 | -31.1405 | 867.1614 | 7.228e-05 | -0.0063929 | 1.8172 | 81.74 | 50 |  |  | -0.046185 | 2323.7366 | 337.2935 |  | 2017-01-11
| 9824 | yes |  |  | horizontal | KPC | 0.806 | 3 | 100 |  | 1092.0023 | 110.898 | -0.0013578 | 0.24261 | -18.4441 | 913.5577 | 0.0002749 | -0.051123 | 4.3377 | 51.3127 | 53 | Drawdown |  | -0.049802 | 2420.2591 | 277.6567 |  | 2016-04-11
| 9825 | yes |  |  | horizontal | KPC/U3 | 0.82657 | 3 | 100 |  | 1118.7905 | 141.6659 | -0.00027414 | 0.050046 | -5.5716 | 564.3251 | 6.3843e-05 | -0.010824 | 1.96 | 98.5239 | 95 | Drawdown |  | -0.0228 | 1320.6763 | 340.1929 |  | 2016-06-14
| 9826 | yes |  |  | horizontal | EOPS | 0.84508 | 3 | 100 |  | 933.2985 | 214.0436 | -0.00011648 | 0.017483 | -4.33 | 1268.0437 | 1.1053e-05 | -0.0014702 | 0.69625 | 216.5772 | 130 | Drawdown |  | -0.04439 | 2315.3486 | 406.184 |  | 2017-06-10
| 9827 | yes |  |  | horizontal | KPC/U3 | 0.85045 | 3 | 100 |  | 1447.1138 | 112.0818 | -0.0013573 | 0.25965 | -20.4436 | 940.663 | 0.00020493 | -0.039286 | 3.3467 | 111.0922 | 50 |  |  | -0.075681 | 3536.6413 | 281.4482 |  | 2017-07-17
| 9828 | yes |  |  | horizontal | EOPS | 0.8 | 3 | 100 |  | 726.169 | 124.5887 | -0.00066241 | 0.13725 | -13.6223 | 847.7863 | 0.00011773 | -0.02641 | 2.9119 | 65.1715 | 50 |  |  | -0.070048 | 3258.0986 | 245.375 |  | 2015-10-05
| 9829 | yes | Well shut down due to technological constrains |  | horizontal | KPC | 0.813 | 3 | 100 |  | 1600.002 | 119.41 | -0.00071887 | 0.10798 | -10.3385 | 918.8425 | -1.271e-06 | 0.010473 | 0.35232 | 171.7533 | 81 | Drawdown |  | -0.023337 | 1370.5417 | 366.8128 |  | 2014-07-26
| 9830 | yes |  |  | horizontal | EOPS | 0.836 | 3 | 100 |  | 1178.5105 | 199.1032 | -7.7652e-05 | 0.0066391 | -3.1843 | 983.7082 | 1.1151e-05 | -0.0011948 | 1.2199 | 147.3702 | 144 | Drawdown |  | -0.031939 | 1803.8809 | 430.185 |  | 2014-11-01
| 9831 | yes |  |  | horizontal | EOPS/U2 | 0.775 | 3 | 100 |  | 539.7942 | 153.3764 | -0.00035615 | 0.071659 | -7.3516 | 726.8439 | 5.6022e-05 | -0.010569 | 1.4712 | 123.4148 | 80 | Drawdown |  | -0.044126 | 2199.863 | 302.0955 |  | 2015-04-22
| 9832 | yes |  |  | horizontal | EOPS | 0.84226 | 3 | 100 |  | 1885.3815 | 164.0145 | -0.0012833 | 0.27826 | -28.3935 | 2833.5459 | 3.3156e-05 | -0.0071384 | 0.74898 | 360.5699 | 50 |  |  | -0.066557 | 3300.7968 | 437.5556 |  | 2017-03-13
| 9833 | yes | Well shut down due to technological constrains |  | horizontal | EOPS | 0.834 | 3 | 100 |  | 1838.1412 | 156.4367 | -0.00021805 | 0.021795 | -4.9907 | 1082.1463 | 3.0894e-05 | -0.0033624 | 1.1607 | 223.0812 | 103 | Drawdown |  | 0 | 0 | 440 |  | 2014-08-31
| 9834-1 | yes |  |  | horizontal | EOPS | 0.829 | 3 | 100 |  | 877.2524 | 260.768 | -0.00027154 | 0.087525 | -13.5924 | 2407.7204 | 4.8216e-06 | -0.0015503 | 0.24659 | 407.9154 | 50 |  |  | -0.056762 | 2888.4724 | 452.2487 |  | 2016-05-16
| 9835-1 | yes |  |  | horizontal | EOPS | 0.85498 | 3 | 100 |  | 795.6309 | 114.9826 | -0.00017314 | 0.019238 | -2.7542 | 325.5523 | 6.162e-05 | -0.0097611 | 1.8645 | 69.6057 | 52 | Drawdown |  | -0.21269 | 9397.8688 | 248.2685 |  | 2017-04-16
| 9836 | yes |  |  | horizontal | EOPS | 0.853 | 3 | 100 |  | 1065.8043 | 184.0523 | -0.00041828 | 0.096934 | -12.035 | 1539.3241 | 3.3773e-05 | -0.0079093 | 1.0761 | 259.6401 | 54 | Drawdown |  | -0.065731 | 3227.2324 | 399.8414 |  | 2017-01-16
| 9837 | yes |  |  | horizontal | KPC | 0.7873 | 3 | 100 |  | 1445.7579 | 113.2671 | -0.0031981 | 0.62232 | -48.4039 | 2145.8424 | 0.00016452 | -0.032261 | 2.5836 | 177.4319 | 50 |  |  | -0.055634 | 2687.3089 | 295.0388 |  | 2017-02-28
| 9838 | yes |  |  | horizontal | U2 | 0.8605 | 3 | 100 |  | 824.3477 | 161.2678 | -0.00090228 | 0.2151 | -21.4481 | 1648.8857 | 6.4867e-05 | -0.015552 | 1.6486 | 188.7709 | 50 |  |  | -0.019726 | 1170.4134 | 321.9159 |  | 2017-05-23
| 9839 | yes |  |  | horizontal | KPC | 0.78808 | 3 | 100 |  | 1023.375 | 147.6096 | -0.00024541 | 0.04034 | -5.2604 | 686.7999 | 4.8903e-05 | -0.0081879 | 1.6644 | 133.1374 | 94 | Drawdown |  | -0.022393 | 1320.4547 | 357.3202 |  | 2017-05-12
| 9840 | yes |  |  | horizontal | U2 | 0.85498 | 3 | 100 |  | 4201.4656 | 86.3063 | -0.020349 | 3.5713 | -227.8758 | 6147.1337 | 0.00054946 | -0.083554 | 5.7872 | 137.6699 | 50 |  |  | 0 | 353.8715 | 373.6 |  | 2017-08-01
| 9841 | yes |  |  | horizontal | EOPS | 0.83902 | 3 | 100 |  | 715.868 | 185.7351 | -0.00050885 | 0.13 | -14.9542 | 1553.3824 | 2.7729e-05 | -0.007058 | 0.85572 | 255.8558 | 50 |  |  | -0.031977 | 1724.0226 | 348.7809 |  | 2017-03-08
| 9842-1 | yes | Experimental program Temporary shut in |  | horizontal | U2 | 0.8377 | 3 | 100 |  | 2923.8269 | 73.6245 | -0.046514 | 8.1823 | -480.3271 | 9574.1001 | 0.0019154 | -0.2899 | 17.8596 | -167.0283 | 50 |  |  | 0 | 407.6726 | 407.8 |  | 2016-01-14
| 9843 | yes | Temporary shut in |  | horizontal | U2 | 0.83172 | 3 | 100 |  | 795.5708 | 161.9918 | -0.00097763 | 0.23828 | -23.1856 | 1658.7659 | 5.4235e-05 | -0.013209 | 1.3223 | 239.1657 | 50 |  |  | -0.024297 | 1397.9714 | 337.1301 |  | 2016-01-25
| 9844-2 | yes |  |  | horizontal | EOPS | 0.84287 | 3 | 100 |  | 2358.3978 | 193.5167 | -0.001126 | 0.28689 | -33.4623 | 3891.9514 | 1.4034e-05 | -0.0035611 | 0.42371 | 411.563 | 92 | Rate |  | -0.031357 | 1810.4698 | 461.8218 |  | 2016-09-14
| 9845 | yes |  |  | horizontal | EOPS | 0.84985 | 3 | 100 |  | 1146.7303 | 206.3364 | -0.00039832 | 0.094064 | -12.1169 | 1994.5762 | 1.4031e-05 | -0.0032791 | 0.44549 | 345.1655 | 50 |  |  | -0.023066 | 1412.7341 | 420.5174 |  | 2017-03-25
| 9846 | yes |  |  | horizontal | EOPS | 0.83837 | 3 | 100 |  | 974.5212 | 133.3755 | -0.0004755 | 0.071113 | -7.1331 | 814.519 | 6.3563e-05 | -0.009236 | 1.2971 | 140.087 | 61 | Drawdown |  | -0.072594 | 3421.7594 | 299.1841 |  | 2016-03-15
| 9847 | yes |  |  | horizontal | EOPS | 0.79247 | 3 | 100 |  | 1469.3872 | 137.3672 | -0.0002616 | 0.036834 | -5.5696 | 748.1264 | -1.7264e-05 | 0.0093713 | 0.75623 | 118.8461 | 95 | Drawdown |  | -0.09 | 4232.7813 | 359.41 |  | 2017-08-11
| 9848 | yes |  |  | horizontal | EOPS | 0.85639 | 3 | 100 |  | 1299.0185 | 126.1339 | -0.00039724 | 0.055881 | -6.4618 | 723.1595 | 3.6205e-05 | -0.0024414 | 1.2695 | 112.88 | 74 | Drawdown |  | -0.35882 | 15738.9568 | 307.9882 |  | 2017-07-01
| 9849 | yes |  |  | horizontal | EOPS | 0.826 | 3 | 100 |  | 1612.9151 | 100.6403 | -0.0024741 | 0.48557 | -34.0571 | 1031.3946 | 0.00037587 | -0.067328 | 5.7717 | 14.0399 | 66 | Drawdown |  | -0.15193 | 6889.8893 | 309.3047 |  | 2017-02-12
| 9850 | yes |  |  | horizontal | KPC/U3 | 0.8326 | 3 | 100 |  | 823.5011 | 177.4508 | -0.00078733 | 0.2001 | -21.3616 | 1889.1062 | 1.3166e-05 | -0.0033456 | 0.36123 | 320.8328 | 50 |  |  | -0.026228 | 1481.285 | 353.1184 |  | 2017-01-04
| 9851 | yes |  |  | horizontal | KPC | 0.78777 | 3 | 100 |  | 1831.4082 | 104.9929 | -0.0026584 | 0.42531 | -31.5595 | 1701.9245 | 0.00022371 | -0.033704 | 2.9316 | 124.9905 | 54 | Drawdown |  | -0.09 | 4186.8712 | 319.73 |  | 2017-06-20
| 9852 | yes |  |  | horizontal | KPC | 0.83554 | 3 | 100 |  | 2790.1843 | 190.6612 | -0.0010587 | 0.25806 | -31.0993 | 3886.1129 | 1.6291e-05 | -0.0039359 | 0.49012 | 411.2339 | 92 | Rate |  | -0.04494 | 2391.2445 | 474.4221 |  | 2017-03-13
| 9853 | yes |  |  | horizontal | KPC | 0.83693 | 3 | 100 |  | 2201.8685 | 162.0987 | -0.0017511 | 0.41692 | -42.0086 | 3312.9485 | 4.6615e-05 | -0.011024 | 1.1407 | 329.2299 | 50 |  |  | -0.09 | 4294.6916 | 422.86 |  | 2017-04-08
| 9854 | yes |  |  | horizontal | KPC | 0.83707 | 3 | 100 |  | 2245.0432 | 205.1779 | -0.00075217 | 0.1923 | -25.0854 | 3548.4169 | 1.5762e-05 | -0.0040015 | 0.54725 | 398.5871 | 80 | Rate |  | -0.041378 | 2242.3708 | 478.4346 |  | 2017-08-03
| 9855 | yes |  |  | horizontal | KPC | 0.83753 | 3 | 100 |  | 3142.7292 | 165.9185 | -0.0026688 | 0.63066 | -62.5471 | 5206.2165 | 2.9833e-05 | -0.007075 | 0.7034 | 411.049 | 111 | Rate |  | -0.055844 | 2845.3719 | 469.2454 |  | 2017-06-11
| 9856 | yes |  |  | horizontal | EOPS | 0.79235 | 3 | 100 |  | 1891.8098 | 177.688 | -9.1402e-05 | -0.011638 | -3.0408 | 1420.5328 | 2.9329e-06 | 0.0026562 | 0.62195 | 234.3916 | 115 | Drawdown |  | -0.09 | 4247.8456 | 445.03 |  | 2017-08-29
| 20D | yes |  |  | vertical | EOPS/U3 | 0.775 | 2+3 | 36.9 |  | 649.535 | 190.9214 | -0.00034155 | 0.077395 | -8.1258 | 1107.2312 | 1.3522e-05 | -0.0021954 | 0.33876 | 269.7414 | 50 |  |  | -0.014428 | 967.5015 | 345.6805 |  | 2016-07-20
| 312D | yes |  |  | vertical | EOPS | 0.837 | 3 | 100 |  | 984.0085 | 106.1797 | -0.00062733 | 0.11712 | -9.4656 | 435.6072 | 0.000173 | -0.032057 | 3.1306 | 67.2374 | 50 |  |  | -0.0039504 | 416.4395 | 246.5648 |  | 2016-10-28
Note on AA6: Iraliyev, Amangali: Q raw