## WData (hidden)
2018-02-23 18:05
TRUE
2018-02-23 18:05
6:00

## Updated data
| PRODUCTION WELLS | [5 empty] | 2018-02-01 |  |  |  |  | MONTHLY UPDATED DATA
Prosper Performance Curve Coefficients
| WELL | Inclination | Connected Unit | FL | Date of last SBHP | Date of last GOR update | Last WC % data | Date of last MRT | Prosper date | TEST Type | SBHP from trend for current month (Top Perf.), bara | SWHP, bara | CGR (sm3/Msm3) | OIL SG | CoefficientsDefiningPROSPERCalcualtedOilRate |  |  |  | Coefficients Defining PROSPER Calcualted FBHP |  |  |  | Object | Object 3 contribution, % | Perforation |  |  |  | Dew/Bubble Point Press at Top Perf (TVD FF), bara | Actual MAP, bara | Final MAP, bara | Historical Final MAP, bara | U3 MNP, bara | U2 MNP, bara | KPC MNP, bara | Constraints type | Well Status | Comments | No Stable Flow Pressure (NSFP) | SWHP-NSFP
[15 empty] | Qoil=o3*FWHP^3+o2*FWHP^2+o1*FWHP+oC |  |  |  | FBHP = b3*FWHP^3 + b2*FWHP^2 + b1*FWHP + bC
[15 empty] | o3 | o2 | o1 | oC | b3 | b2 | b1 | bC |  |  | Top, m MDRT | Top, m TVDRT | Bottom, m TVDRT | MP, m TVDRT
| 1 | 2 | 3 | 4 | 5 | 6 | 7 | 8 | 9 | 10 | 11 | 12 | 13 | 14 | 15 | 16 | 17 | 18 | 19 | 20 | 21 | 22 | 23 | 24 | 25 | 26 | 27 | 28 | 29 | 30 | 31 | 32 | 33 | 34 | 35 | 36 | 37 | 38 | 39 | 40
1 | 15 | vertical | EOPS | RMS M/7 | 2017-08-01 | 2017-08-01 |  | 2016-08-01 | 2017-08-01 | EOPS TS | 348 | 200 | 990 | 0.858 | -0.00023 | 0.05487 | -6.9165 | 857.77 | 1e-05 | -0.0014 | 0.17959 | 325.42 | 3 | 100 | 5044 | 5040 | 5221 | 5130 | 515 | 50 | 80 | 80 |  |  | 0 |  | OPEN |  | 184 | 15
3 | 106-1 | vertical | U2/U3 | RMS S/16 | 2017-08-01 | 2017-07-01 |  | 2016-07-01 | 2017-07-01 | U3 CS | 355 | 201 | 764 | 0.813 | -0.00049 | 0.1273 | -14.3813 | 1531.23 | 1e-05 | -0.00375 | 0.43186 | 307.85 | 2+3 | 1 | 5049 | 5004 | 5011 | 5007 | 508 | 50 | 135 | 135 | 135 |  |  |  | OPEN |  | 193 | 9
4 | 116 | vertical | U2/U3 | RMS S/23 | 2017-09-01 | 2017-10-01 |  | 2014-12-01 | 2014-12-01 | U2 TS | 384 | 224 | 829 | 0.778 | -0.00031 | 0.06878 | -8.265 | 1712.88 | 1e-05 | -0.00097 | 0.1472 | 341.54 | 2+3 | 6 | 4762 | 4735 | 5103 | 4919 | 482 | 123 | 80 | 80 | 135 | 80 |  |  | OPEN |  | 215 | 10
5 | 117 | vertical | KPC | RMS H/4 | 2017-08-01 | 2017-04-01 |  | 2016-09-01 | 2016-09-01 | KPC TS | 257 | 148 | 1459 | 0.85 | -0.00348 | 0.60973 | -41.9887 | 1511.02 | 0.0004 | -0.07121 | 5.1685 | 60.72 | 2+3 | 100 | 5022 | 5019 | 5168 | 5094 | 512 | 50 | 80 | 80 |  |  | 80 |  | OPEN |  | 97 | 51
7 | 121 | vertical | U3 | 33 | 2017-07-01 | 2017-07-01 |  | 2017-07-01 | 2017-07-01 | U3 CS | 368 | 214 | 639 | 0.802 | -0.00029 | 0.06902 | -7.507 | 1124.09 | 1e-05 | -0.00106 | 0.23119 | 293.51 | 2+3 | 0 | 4520 | 4519 | 5162 | 4840 | 469 | 50 | 135 | 135 | 191 |  |  |  | OPEN |  | 204 | 9
8 | 127-1 | vertical | U2/U3 | RMS S/2 | 2017-09-01 | 2017-05-01 |  | 2016-10-01 | 2016-10-01 | U3 CS | 352 | 201 | 837 | 0.826 | -0.00028 | 0.0584 | -7.0113 | 920.26 | 4e-05 | -0.00693 | 1.032 | 198.25 | 2+3 | 75 | 5060 | 4993 | 4998 | 4996 | 507 | 76 | 80 | 80 |  |  |  |  | OPEN |  | 173 | 27
9 | 138-1 | vertical | U3 | 11 | 2017-09-01 | 2017-12-01 |  | 2017-09-01 | 2016-04-01 | U3 CS | 303 | 177 | 686 | 0.79 | -0.00049 | 0.1083 | -10.4789 | 780.44 | 7e-05 | -0.01565 | 1.6294 | 175 | 2+3 | 42 | 4989 | 4985 | 5200 | 5093 | 491 | 50 | 135 | 135 | 145 |  |  |  | OPEN |  | 150 | 27
10 | 145 | vertical | U3 | 8 | 2017-09-01 | 2017-08-01 |  | 2016-08-01 | 2017-08-01 | U3 CS | 332 | 192 | 516 | 0.802 | -9e-05 | 0.01288 | -1.9454 | 495.8 | 1e-05 | 0.00195 | 0.22951 | 180.44 | 2 | 0 | 4550 | 4549 | 4752 | 4650 | 471 | 104 | 135 | 135 | 145 |  |  |  | OPEN |  | 188 | 4
12 | 152 | vertical | U3 | 17 | 2017-08-01 | 2017-08-01 |  | 2017-08-01 | 2017-08-01 | U3 CS | 360 | 215 | 363 | 0.817 | -6e-05 | 0.01331 | -2.2148 | 394.41 | 2e-05 | -0.00417 | 1.1102 | 145.17 | 2+3 | 0 | 4948 | 4945 | 5134 | 5039 | 501 | 131 | 135 | 135 |  |  |  | Drawdown | OPEN |  | 206 | 9
13 | 153 | vertical | U2/U3 | RMS S/22 | 2013-09-01 | 2013-12-01 |  |  | 2013-11-01 | U2 TS | 323 | 233 | 499 | 0.782 | -7e-05 | 0.01238 | -1.1743 | 200.03 | 2e-05 | -0.0039 | 1.8017 | 48.65 | 2+3 | 57 | 5007 | 4919 | 5120 | 5020 | 498 | 111 | 135 | 135 |  | 81 |  |  | SHUT | Well shut down due to technological constraints | 171 | 62
15 | 154 |  | U3 |  | 2012-08-01 |  |  |  |  | U3 CS | [13 empty] | 0 |  | 3735 | 4475 | 4105 | 439 | [7 empty] | SHUT | Well shut down due to technological constraints | 0 | 0
16 | 162 | vertical | U2/U3 | RMS S/22 | 2017-07-01 | 2017-07-01 |  | 2017-07-01 | 2017-07-01 | U2 TS | 355 | 213 | 465 | 0.811 | -0.00031 | 0.08219 | -8.8061 | 1070.71 | 0 | 6e-05 | 0.09788 | 309.81 | 2+3 | 6 | 4875 | 4873 | 5126 | 5000 | 493 | 50 | 80 | 80 | 180 | 135 |  |  | OPEN |  | 210 | 3
19 | 171 | vertical | U3 |  | 2017-10-01 | 2016-04-01 |  | 2016-04-01 | 2016-04-01 | U3 CS | 327 | 233 | 999 | 0.852 | -0.00016 | 0.03571 | -4.3262 | 376.57 | 6e-05 | -0.01388 | 2.3736 | 92.27 | 3 | 0 | 5108 | 5077 | 5198 | 5137 | 485 | 85 | 85 | 85 |  |  |  | Drawdown | SHUT | Pending flow line hook up after Drilling & WO/Clean-up | 150 | 82
20 | 196-1 | horizontal | U2/U3 | RMS P/18 | 2017-04-01 | 2017-11-01 |  | 2017-04-01 | 2017-03-01 | U2 TS | 380 | 216 | 564 | 0.858 | -0.00026 | 0.07354 | -9.4894 | 1292.24 | 0 | -0.00122 | 0.15887 | 357.92 | 3 | 100 | 5244 | 5119 | 5151 | 5135 | 490 | 50 | 155 | 155 |  |  |  |  | OPEN |  | 223 | -7
21 | 203 | vertical | U2/U3 | RMS P/26 | 2017-03-01 | 2017-08-01 |  | 2017-03-01 | 2017-03-01 | U3 CS | 355 | 214 | 505 | 0.817 | -0.00027 | 0.06593 | -6.9362 | 1094.68 | 0 | -0.00042 | 0.05425 | 339.68 | 2+3 | 0 | 4663 | 4661 | 5113 | 4887 | 477 | 50 | 80 | 80 | 150 |  |  |  | OPEN |  | 210 | 3
22 | 205 | vertical | U2/U3 | RMS P/26 | 2017-05-01 | 2017-12-01 |  | 2017-04-01 | 2017-05-01 | U2 TS | 352 | 199 | 531 | 0.832 | -0.00019 | 0.04613 | -4.9365 | 626.85 | -1e-05 | 0.00571 | -0.20215 | 259.52 | 2+3 | 6 | 4850 | 4849 | 5152 | 5000 | 488 | 50 | 80 | 80 | 175 | 105 |  |  | OPEN |  | 197 | 2
23 | 209 | horizontal | U2 | RMS W/2 | 2017-10-01 | 2015-07-01 |  | 2015-07-01 | 2016-08-01 | U2 TS | 383 | 201 | 734 | 0.782 | -0.00021 | 0.04877 | -5.9817 | 961.54 | 0 | 0.00183 | 0.26968 | 221.41 | 2+3 | 0 | 5489 | 5050 | 5107 | 5078 | 513 | 50 | 80 | 80 |  | 105 |  |  | OPEN | Experimental wells program | 203 | -2
24 | 214 | vertical | U2 | DIRECT/10 | 2017-10-01 | 2017-09-01 |  | 2016-10-01 | 2016-10-01 | U2 TS | 384 | 221 | 497 | 0.809 | -0.00013 | 0.03083 | -3.8659 | 808.18 | 1e-05 | -0.00069 | 0.18408 | 313.3 | 2+3 | 0 | 4804 | 4802 | 5297 | 5049 | 486 | 50 | 80 | 80 |  | 100 |  |  | OPEN |  | 229 | -7
25 | 216 | vertical | U2/U3 | RMS W/31 | 2017-09-01 | 2018-01-01 |  | 2015-06-01 | 2017-08-01 | U2 TS | 396 | 220 | 751 | 0.834 | -0.0001 | 0.02578 | -3.8963 | 656.76 | 2e-05 | -0.00445 | 0.81706 | 242.28 | 3 | 100 | 5087 | 5085 | 5208 | 5147 | 501 | 97 | 97 | 97 | 150 | 0 |  | Drawdown | OPEN |  | 219 | 1
26 | 220 | vertical | U2/U3 | RMS P/26 | 2017-10-01 | 2017-06-01 |  | 2016-07-01 | 2017-06-01 | U2 TS | 350 | 198 | 557 | 0.836 | -3e-05 | -0.00647 | 0.20546 | 349.74 | 0 | 0.00313 | 0.62269 | 129.11 | 3 | 100 | 5055 | 5054 | 5182 | 5118 | 518 | 120 | 120 | 120 | 175 | 0 |  | Drawdown | OPEN |  | 181 | 17
27 | 223 | vertical | U2/U3 | RMS W/31 | 2014-03-01 | 2014-01-01 |  | 2013-09-01 | 2013-09-01 | U2 TS | 313 | 206 | 621 | 0.77 | -6e-05 | 0.00676 | -0.94003 | 263.57 | 4e-05 | -0.01154 | 2.2609 | 49.44 | 2+3 | 0 | 5025 | 5016 | 5023 | 5019 | 509 | 68 | 80 | 80 | 158 |  |  |  | SHUT | Pending flow line hook up after Drilling & WO/Clean-up | 172 | 34
28 | 231 | vertical | U2/U3 | RMS S/22 | 2017-04-01 | 2017-04-01 |  | 2014-09-01 | 2017-04-01 | U2 TS | 375 | 229 | 319 | 0.837 | -0.00014 | 0.0355 | -3.9425 | 768.25 | 0 | 0.00123 | -0.0788 | 322.32 | 2+3 | 16 | 4900 | 4897 | 5225 | 5061 | 496 | 50 | 80 | 80 | 172 | 113 |  |  | OPEN |  | 233 | -4
29 | 233 | vertical | U2 | RMS T/5 | 2017-02-01 | 2017-08-01 |  | 2016-02-01 | 2017-02-01 | U2 TS | 337 | 194 | 545 | 0.853 | -0.00037 | 0.08577 | -8.4758 | 1083.72 | 1e-05 | -0.00244 | 0.24508 | 303.32 | 2+3 | 24 | 5033 | 5032 | 5133 | 5082 | 513 | 50 | 80 | 80 |  | 120 |  |  | OPEN |  | 191 | 4
30 | 239 | vertical | U2/U3 | RMS P/26 | 2017-09-01 | 2018-01-01 |  | 2017-09-01 | 2017-09-01 | U2 TS | 375 | 217 | 431 | 0.825 | -0.00017 | 0.03976 | -4.4456 | 803.99 | 1e-05 | -0.00122 | 0.18944 | 317.73 | 2+3 | 76 | 5032 | 5025 | 5139 | 5082 | 511 | 50 | 80 | 80 | 175 | 100 |  |  | OPEN |  | 219 | -2
31 | 243 | vertical | U2/U3 | RMS P/26 | 2016-11-01 | 2017-05-01 |  | 2015-11-01 | 2015-11-01 | U2 TS | 359 | 214 | 490 | 0.784 | -0.00028 | 0.07313 | -7.9696 | 1079.11 | 0 | -0.00078 | 0.11693 | 332.64 | 2 | 0 | 4844 | 4843 | 5001 | 4922 | 491 | 50 | 80 | 80 | 180 | 126 |  |  | OPEN |  | 211 | 2
32 | 306 | vertical | KPC | RMS H/1 | 2017-05-01 | 2017-05-01 | 14 | 2017-05-01 | 2017-11-01 | KPC TS | 316 | 148 | 1361 | 0.791 | -0.00079 | 0.15479 | -12.9531 | 649.31 | 0.00014 | -0.02676 | 3.0641 | 89.78 | 2+3 | 100 | 4670 | 4669 | 5214 | 4942 | 463 | 66 | 85 | 85 |  |  | 0 |  | OPEN |  | 116 | 31
33 | 308 | horizontal | KPC | RMS D/3 | 2017-07-01 | 2017-07-01 |  | 2017-07-01 | 2017-07-01 | KPC TS | 312 | 139 | 962 | 0.787 | -0.00043 | 0.0964 | -11.1547 | 1054.47 | 4e-05 | -0.00788 | 1.0008 | 211.66 | 3 | 100 | 5390 | 5051 | 5163 | 5107 | 505 | 50 | 90 | 90 |  |  | 96 |  | OPEN |  | 157 | -17
34 | 310 | vertical | U3 | 10 | 2017-05-01 | 2017-11-01 |  | 2017-05-01 | 2017-05-01 | KPC TS | 332 | 165 | 1183 | 0.794 | -0.00113 | 0.26132 | -25.0066 | 1943.64 | 1e-05 | -0.00219 | 0.21019 | 315.12 | 2+3 | 94 | 4674 | 4673 | 5178 | 4925 | 464 | 61 | 135 | 135 | 160 |  |  |  | OPEN |  | 160 | 5
35 | 313 | vertical | U3 | 12 | 2017-09-01 | 2017-12-01 |  | 2015-06-01 | 2015-06-01 | U3 CS | 301 | 172 | 543 | 0.765 | -0.00016 | 0.03877 | -4.9983 | 521.86 | 4e-05 | -0.0095 | 1.4204 | 148.31 | 2 | 0 | 4497 | 4497 | 4707 | 4602 | 458 | 51 | 130 | 130 | 135 |  |  |  | OPEN |  | 169 | 3
36 | 314 | vertical | U3 | 1 | 2017-09-01 | 2017-12-01 |  | 2017-06-01 | 2017-06-01 | U3 CS | 299 | 171 | 562 | 0.768 | -0.00057 | 0.13406 | -12.5969 | 1064.18 | 1e-05 | -0.0026 | 0.29318 | 262.3 | 2+3 | 0 | 4535 | 4534 | 5124 | 4829 | 471 | 50 | 135 | 135 | 145 |  |  |  | OPEN |  | 169 | 3
37 | 319 | vertical | U3 | 13 | 2017-03-01 | 2017-10-01 |  | 2017-03-01 | 2017-03-01 | U3 CS | 326 | 189 | 618 | 0.817 | -0.00023 | 0.04922 | -5.2904 | 824.7 | 1e-05 | -0.00093 | 0.20957 | 265.4 | 2+3 | 18 | 4583 | 4582 | 5130 | 4856 | 473 | 50 | 135 | 135 | 145 |  |  |  | OPEN |  | 189 | 0
38 | 320 | vertical | U3 | 7 | 2017-10-01 | 2017-10-01 |  | 2017-10-01 | 2016-06-01 | U3 CS | 341 | 167 | 757 | 0.768 | -9e-05 | 0.01317 | -1.6403 | 376.75 | -1e-05 | 0.00436 | 0.39002 | 169.46 | 2 | 0 | 4761 | 4759 | 5038 | 4898 | 444 | 96 | 135 | 135 | 130 |  |  |  | OPEN |  | 182 | -15
39 | 322 | vertical | U3 | 14 | 2017-10-01 | 2017-10-01 |  | 2017-10-01 | 2015-10-01 | U3 CS | 332 | 188 | 665 | 0.776 | -0.00033 | 0.07502 | -8.0243 | 1140.72 | 0 | 0.0007 | -0.03482 | 322.91 | 2 | 0 | 4600 | 4600 | 5000 | 4800 | 474 | 50 | 135 | 135 | 165 |  |  |  | OPEN |  | 195 | -7
40 | 323 | vertical | U3 | 15 | 2017-09-01 | 2017-10-01 |  | 2016-10-01 | 2016-10-01 | U3 CS | 354 | 201 | 509 | 0.822 | -0.00021 | 0.05443 | -5.8364 | 738.55 | 0 | -0.00044 | 0.05196 | 346.21 | 2+3 | 0 | 4878 | 4877 | 5188 | 5033 | 495 | 50 | 135 | 135 | 141 |  |  |  | OPEN |  | 205 | -4
41 | 324 | vertical | U3 | 9 | 2017-06-01 | 2017-11-01 |  | 2016-06-01 | 2016-06-01 | U3 CS | 348 | 202 | 513 | 0.834 | -0.00014 | 0.03287 | -3.7064 | 593.27 | 1e-05 | -0.00129 | 0.15709 | 317.5 | 2+3 | 0 | 4553 | 4552 | 4963 | 4758 | 471 | 50 | 135 | 135 | 137 |  |  |  | OPEN |  | 209 | -7
42 | 326 | vertical | U3 | 33 | 2017-05-01 | 2017-10-01 |  | 2016-04-01 | 2017-05-01 | U3 CS | 297 | 172 | 513 | 0.759 | -0.0004 | 0.0899 | -8.7429 | 909.93 | 1e-05 | -0.00134 | 0.14672 | 277.66 | 2 | 0 | 4466 | 4463 | 4597 | 4530 | 451 | 50 | 135 | 135 | 148 |  |  |  | OPEN |  | 174 | -2
43 | 328 | vertical | U3 | 7 | 2016-07-01 | 2017-01-01 |  | 2014-10-01 | 2016-07-01 | U3 CS | 346 | 221 | 217 | 0.829 | -0.00012 | 0.02976 | -3.0378 | 548.32 | 0 | -0.00085 | 0.08814 | 325.91 | 2 | 0 | 4558 | 4557 | 4940 | 4749 | 472 | 50 | 135 | 135 | 150 |  |  |  | OPEN |  | 219 | 2
44 | 340 | vertical | KPC | RMS H/1 | 2017-05-01 | 2017-11-01 |  | 2017-05-01 | 2017-05-01 | KPC TS | 347 | 154 | 822 | 0.788 | -0.00016 | 0.03644 | -4.4674 | 609.54 | 3e-05 | -0.00585 | 0.83345 | 223.56 | 2+3 | 100 | 4883 | 4869 | 5170 | 5020 | 479 | 50 | 94 | 94 |  |  | 0 |  | OPEN |  | 183 | -29
45 | 346 | vertical | U3 | 13 | 2017-03-01 | 2017-10-01 |  | 2017-03-01 | 2017-03-01 | U3 CS | 332 | 194 | 514 | 0.809 | -0.00023 | 0.05361 | -5.8431 | 846.68 | 0 | -0.0006 | 0.1206 | 295.41 | 2 | 0 | 4634 | 4632 | 4912 | 4772 | 476 | 50 | 135 | 135 | 150 |  |  |  | OPEN |  | 200 | -7
46 | 347 | vertical | U3 | 2 | 2017-05-01 | 2017-11-01 |  | 2017-05-01 | 2017-05-01 | U3 CS | 337 | 193 | 579 | 0.833 | -0.00034 | 0.0782 | -7.7073 | 1110.65 | 0 | -7e-05 | 0.01486 | 329.21 | 2+3 | 0 | 4783 | 4781 | 5181 | 4981 | 486 | 50 | 135 | 135 | 152 |  |  |  | OPEN |  | 196 | -4
47 | 348 | vertical | U3 | 14 | 2017-09-01 | 2017-10-01 |  | 2016-08-01 | 2016-08-01 | U3 CS | 338 | 191 | 561 | 0.804 | -0.0003 | 0.07104 | -7.6023 | 1078.72 | 0 | -6e-05 | 0.0153 | 332.28 | 2 | 0 | 4743 | 4741 | 4868 | 4805 | 483 | 50 | 135 | 135 | 165 |  |  |  | OPEN |  | 200 | -9
48 | 351 | vertical | U3 | 27 | 2017-10-01 | 2018-01-01 |  | 2017-10-01 | 2017-10-01 | U3 CS | 338 | 193 | 958 | 0.811 | -0.00028 | 0.05718 | -6.8343 | 986.19 | 3e-05 | -0.00513 | 0.73454 | 219.75 | 2+3 | 40 | 4700 | 4699 | 5119 | 4909 | 479 | 50 | 135 | 135 | 140 |  |  |  | OPEN |  | 177 | 17
49 | 408 | vertical | KPC | RMS D/5 | 2015-09-01 | 2017-10-01 |  | 2014-11-01 | 2014-11-01 | KPC TS | 375 | 203 | 1127 | 0.81 | -0.00012 | 0.02505 | -2.9905 | 320.41 | 2e-05 | -0.00271 | 1.6831 | 91.76 | 2+3 | 60 | 4982 | 4981 | 4987 | 4984 | 491 | 72 | 80 | 80 |  |  | 82 |  | OPEN | Experimental wells program | 157 | 46
50 | 419 | vertical | EOPS/U3 | DIRECT/5, 36 | 2015-04-01 | 2012-10-01 |  | 2012-06-01 | 2012-10-01 | EOPS CS | 311 | 169 | 1496 | 0.835 | -0.00102 | 0.21537 | -15.9226 | 501.71 | 0.00021 | -0.04094 | 4.1651 | 45.49 | 2+3 | 60 | 5014 | 5010 | 5158 | 5084 | 509 | 72 | 80 | 80 | 175 |  | 92 |  | SHUT | Well shut down due to technological constraints | 109 | 60
51 | 420 | vertical | EOPS/U3 | DIRECT/5, 36 | 2017-09-01 | 2017-04-01 |  | 2016-07-01 | 2016-07-01 | EOPS TS | 347 | 194 | 636 | 0.851 | -0.00014 | 0.02149 | -2.307 | 539.94 | 0 | 0.00249 | 0.54129 | 155.72 | 2+3 | 79 | 5038 | 5027 | 5150 | 5088 | 518 | 109 | 109 | 109 | 145 |  | 150 | Drawdown | OPEN |  | 182 | 12
52 | 423 | vertical | EOPS/U3 | DIRECT/5, 36 | 2017-11-01 | 2017-11-01 |  | 2017-11-01 | 2017-11-01 | EOPS CS | 393 | 216 | 807 | 0.845 | -6e-05 | 0.01537 | -2.9368 | 621.67 | 1e-05 | -0.00257 | 0.65358 | 243.29 | 3 | 100 | 5082 | 5078 | 5175 | 5127 | 513 | 99 | 99 | 100 | 171 |  | 157 | Drawdown | OPEN |  | 232 | -16
53 | 430 | vertical | EOPS | RMS J/2 | 2017-07-01 | 2017-07-01 |  | 2017-07-01 | 2017-07-01 | EOPS TS | 414 | 224 | 898 | 0.836 | -3e-05 | 0.00673 | -1.3373 | 273.09 | 1e-05 | -0.00394 | 1.7662 | 94.33 | 3 | 100 | 5053 | 5051 | 5212 | 5131 | 515 | 149 | 149 | 149 |  |  | 81 | Drawdown | SHUT | Well shut down due to technological constraints | 203 | 20
54 | 432 | vertical | U3 | 6 | 2017-09-01 | 2017-08-01 |  | 2016-09-01 | 2016-09-01 | U3 CS | 342 | 190 | 538 | 0.807 | -0.00027 | 0.06832 | -7.3157 | 920.02 | 0 | 7e-05 | 0.00553 | 337.26 | 2 | 0 | 4759 | 4757 | 4954 | 4856 | 484 | 50 | 135 | 135 | 155 |  |  |  | OPEN |  | 205 | -15
55 | 437 | vertical | EOPS | RMS M / 4 | 2017-06-01 | 2017-06-01 |  | 2017-06-01 | 2017-06-01 | EOPS TS | 344 | 190 | 558 | 0.832 | -0.00017 | 0.046 | -6.1246 | 785.62 | 2e-05 | -0.00532 | 0.76473 | 241.13 | 2+3 | 100 | 4954 | 4939 | 5173 | 5056 | 500 | 50 | 80 | 80 |  |  | 105 |  | OPEN |  | 209 | -19
56 | 439 | vertical | EOPS/U2 | RMS M / GOR line | 2016-05-01 | 2017-02-01 |  | 2015-05-01 | 2015-05-01 | EOPS TS | 362 | 212 | 685 | 0.8 | -5e-05 | 0.01092 | -2.5428 | 455.66 | 1e-05 | -0.00374 | 1.4069 | 122.84 | 3 | 100 | 5060 | 5058 | 5072 | 5065 | 515 | 119 | 119 | 119 |  | 119 | 82 | Drawdown | OPEN |  | 193 | 19
57 | 442 | vertical | EOPS/U2 | RMS M / GOR line | 2017-10-01 | 2017-10-01 |  | 2017-10-01 | 2017-10-01 | Expro CU | 336 | 187 | 595 | 0.837 | -0.00018 | 0.04359 | -5.3742 | 616.34 | 4e-05 | -0.01045 | 1.4881 | 161.06 | 2+3 | 100 | 5075 | 5074 | 5080 | 5077 | 508 | 83 | 83 | 84 |  |  | 111 | Drawdown | OPEN |  | 184 | 3
58 | 446 | vertical | EOPS | DIRECT/11 | 2017-10-01 | 2017-10-01 |  | 2017-10-01 | 2017-10-01 | EOPS CS | 341 | 185 | 976 | 0.846 | -0.00017 | 0.03651 | -4.0742 | 431.37 | 5e-05 | -0.01164 | 1.5181 | 172.12 | 3 | 100 | 5095 | 5084 | 5169 | 5127 | 501 | 72 | 80 | 80 |  |  | 84 |  | OPEN |  | 161 | 24
59 | 449-1 | horizontal | EOPS/U3 | DIRECT/5, 36 | 2017-10-01 | 2017-10-01 |  | 2017-10-01 | 2017-10-01 | EOPS TS | 328 | 183 | 1438 | 0.856 | -0.00048 | 0.07015 | -6.8448 | 670.07 | 9e-05 | -0.01157 | 1.8649 | 114.56 | 3 | 100 | 5246 | 5107 | 5184 | 5146 | 416 | 77 | 80 | 80 | 170 |  | 0 |  | OPEN |  | 123 | 60
60 | 452 | vertical | EOPS/U3 | DIRECT/5, 36 | 2017-09-01 | 2017-04-01 |  | 2016-06-01 | 2016-06-01 | EOPS TS | 346 | 198 | 731 | 0.851 | -0.00037 | 0.07926 | -8.268 | 1125.43 | 1e-05 | -0.00094 | 0.24652 | 262.84 | 2+3 | 55 | 5045 | 5044 | 5158 | 5101 | 516 | 50 | 80 | 80 | 160 |  | 123 |  | OPEN |  | 183 | 15
61 | 605 | vertical | U3 | 14 | 2017-09-01 | 2017-10-01 |  | 2016-08-01 | 2016-08-01 | U3 CS | 336 | 189 | 555 | 0.805 | -0.00043 | 0.11198 | -12.2532 | 1175.09 | 0 | -0.00025 | 0.03047 | 332.55 | 2+3 | 5 | 4729 | 4728 | 5075 | 4901 | 482 | 50 | 135 | 135 | 165 |  |  |  | OPEN |  | 188 | 2
62 | 710 | vertical | U2/U3 | RMS P/26 | 2017-07-01 | 2018-01-01 |  | 2017-07-01 | 2017-07-01 | U2 TS | 351 | 205 | 530 | 0.814 | -0.00014 | 0.02322 | -2.873 | 749.77 | 0 | 0.00246 | 0.05238 | 223.84 | 2 | 0 | 4874 | 4833 | 5012 | 4922 | 489 | 91 | 91 | 80 | 180 | 111 |  |  | OPEN |  | 197 | 7
63 | 711 | vertical | U2 | DIRECT/8 | 2016-11-01 | 2017-09-01 |  | 2016-11-01 | 2016-11-01 | U2 TS | 345 | 191 | 592 | 0.84 | -8e-05 | 0.01666 | -2.7921 | 464.31 | 2e-05 | -0.00397 | 1.2105 | 128.58 | 3 | 100 | 5090 | 5088 | 5127 | 5107 | 500 | 113 | 113 | 113 |  | 111 |  | Drawdown | OPEN |  | 182 | 8
64 | 713 | vertical | U2/U3 | RMS T/18 | 2017-04-01 | 2018-01-01 | 5.3 | 2017-04-01 | 2017-04-01 | U2 TS | 335 | 200 | 456 | 0.859 | -0.00022 | 0.04593 | -4.4151 | 657.64 | 1e-05 | -0.00064 | 0.08719 | 304.61 | 3 | 100 | 5106 | 5104 | 5219 | 5162 | 495 | 50 | 80 | 80 | 150 | 100 |  |  | OPEN |  | 187 | 13
65 | 718-1 | horizontal | U2 | RMS T/4 | 2017-10-01 | 2017-05-01 |  | 2016-03-01 | 2016-10-01 | U2 TS | 339 | 199 | 620 | 0.847 | -0.00027 | 0.06151 | -6.6517 | 808.05 | 0 | 0.00262 | 0.22563 | 191.86 | 3 | 100 | 5271 | 5104 | 5116 | 5110 | 492 | 93 | 93 | 94 |  | 0 |  | Drawdown | OPEN |  | 181 | 19
66 | 803 | vertical | KPC/U3 | RMS D/4 | 2017-12-01 | 2016-10-01 | 0.6 | 2016-10-01 | 2016-10-01 | KPC TS | 303 | 209 | 627 | 0.801 | -0.00014 | 0.01954 | -1.8757 | 424.52 | 1e-05 | 0.0003 | 0.85982 | 114.42 | 2+3 | 2 | 4516 | 4515 | 5218 | 4866 | 455 | 92 | 92 | 91 | 140 |  | 0 | Drawdown | SHUT | Well shut down due to technological constraints | 166 | 43
68 | 806 | vertical | KPC | RMS D/5 | 2017-07-01 | 2017-04-01 |  | 2016-09-01 | 2015-11-01 | KPC TS | 229 | 138 | 902 | 0.815 | -0.00062 | 0.10287 | -7.6167 | 370.61 | 0.00025 | -0.04358 | 3.6778 | 41.06 | 2+3 | 100 | 4998 | 4996 | 5193 | 5095 | 508 | 50 | 80 | 80 |  |  | 0 |  | SHUT | Well shut down due to technological constraints | 102 | 36
70 | 817 | vertical | U3 | 4 | 2017-07-01 | 2017-11-01 |  | 2014-11-01 | 2016-07-01 | U3 CS | 335 | 178 | 572 | 0.766 | -0.00021 | 0.04399 | -4.5001 | 576.06 | 2e-05 | -0.0032 | 0.3386 | 288.63 | 2 | 0 | 4784 | 4783 | 4989 | 4886 | 471 | 50 | 135 | 135 | 135 |  |  |  | OPEN |  | 179 | -1
71 | 818 | vertical | EOPS | RMS M/6 | 2017-03-01 | 2017-09-01 |  | 2017-03-01 | 2017-03-01 | EOPS TS | 311 | 171 | 1158 | 0.837 | -2e-05 | 0.00223 | -1.2661 | 279.87 | 1e-05 | -0.00233 | 1.0469 | 136.83 | 3 | 100 | 5072 | 5071 | 5149 | 5110 | 505 | 81 | 81 | 81 |  |  | 0 | Drawdown | OPEN |  | 190 | -19
72 | 822 | vertical | U3 | 1900-01-16 | 2017-08-01 | 2017-08-01 |  | 2016-08-01 | 2017-08-01 | U3 CS | 355 | 210 | 459 | 0.813 | -0.00025 | 0.0638 | -7.0604 | 1058.01 | 0 | -0.00025 | 0.07855 | 322.52 | 2+3 | 1 | 4872 | 4871 | 5108 | 4990 | 494 | 50 | 135 | 135 | 154 |  |  |  | OPEN |  | 213 | -2
73 | 905 | vertical | EOPS | DIRECT/15 | 2017-04-01 | 2017-04-01 |  | 2017-04-01 | 2017-04-01 | EOPS TS | 264 | 152 | 951 | 0.846 | -0.00041 | 0.07831 | -6.8401 | 381.88 | 0.00017 | -0.03455 | 3.3749 | 68.86 | 3 | 100 | 5056 | 5055 | 5179 | 5117 | 517 | 50 | 80 | 80 |  |  | 85 |  | OPEN |  | 117 | 35
74 | 910 | vertical | EOPS | RMS J/4 | 2017-04-01 | 2017-04-01 |  | 2017-04-01 | 2017-04-01 | EOPS TS | 338 | 176 | 1191 | 0.857 | -0.00039 | 0.08229 | -7.0012 | 376.29 | 0.0002 | -0.04204 | 4.6611 | 4.62 | 3 | 100 | 5151 | 5148 | 5219 | 5184 | 479 | 95 | 95 | 95 |  |  | 0 | Drawdown | OPEN |  | 129 | 47
75 | 912 | horizontal | EOPS | RMS J/1 | 2016-01-01 | 2016-09-01 | 2.5 | 2015-02-01 | 2015-03-01 | EOPS TS | 404 | 227 | 1016 | 0.821 | -2e-05 | -0.0021 | -0.87202 | 407.29 | 1e-05 | -0.00178 | 1.356 | 120.27 | 3 | 100 | 5293 | 5127 | 5204 | 5165 | 491 | 138 | 138 | 138 |  |  | 0 | Drawdown | OPEN |  | 196 | 31
76 | 915-1 | horizontal | EOPS | RMS J/3 | 2017-05-01 | 2017-05-01 |  | 2016-11-01 | 2017-05-01 | EOPS CS | 309 | 182 | 680 | 0.851 | -0.00026 | 0.0583 | -7.045 | 752.96 | 4e-05 | -0.00854 | 1.2285 | 165.32 | 3 | 100 | 5098 | 5096 | 5179 | 5137 | 492 | 50 | 80 | 80 |  |  | 0 |  | OPEN |  | 165 | 17
77 | 918 | vertical | EOPS / U2 | RMS M / GOR line | 2016-02-01 | 2016-02-01 |  | 2016-02-01 | 2016-02-01 | EOPS TS | 356 | 213 | 459 | 0.777 | -0.00032 | 0.08426 | -8.8666 | 993.84 | 0 | -0.00056 | 0.09414 | 335.97 | 3 | 100 | 5071 | 5062 | 5150 | 5106 | 513 | 50 | 80 | 80 |  | 0 | 111 |  | SHUT | Well shut down due to technological constraints | 204 | 9
78 | 920 | vertical | EOPS/U3 | DIRECT/5, 36 | 2017-03-01 | 2017-09-01 |  | 2011-04-01 | 2017-03-01 | EOPS TS | 296 | 152 | 813 | 0.81 | -0.0003 | 0.06527 | -6.7573 | 563.58 | 6e-05 | -0.01357 | 1.5938 | 148.62 | 3 | 100 | 5076 | 5075 | 5184 | 5129 | 503 | 50 | 80 | 80 | 0 |  | 79 |  | OPEN |  | 151 | 1
79 | 933-1 | horizontal | EOPS/U3 | DIRECT/5, 36 | 2017-06-01 | 2018-01-01 |  | 2017-06-01 | 2017-07-01 | EOPS TS | 343 | 195 | 766 | 0.837 | -0.00025 | 0.05649 | -7.5476 | 1011.08 | 3e-05 | -0.00572 | 0.9511 | 198.84 | 3 | 100 | 5167 | 5080 | 5168 | 5124 | 504 | 65 | 80 | 80 | 132 |  | 0 |  | OPEN |  | 183 | 12
80 | 5488 | horizontal | EOPS | RMS J/5 | 2018-01-01 | 2018-01-01 |  | 2016-12-01 | 2015-03-01 | EOPS CS | 325 | 193 | 703 | 0.79 | -0.00015 | 0.03502 | -4.9535 | 611.1 | 4e-05 | -0.00959 | 1.7167 | 117.33 | 3 | 100 | 5182 | 5119 | 5170 | 5145 | 490 | 94 | 94 | 95 |  |  | 0 | Drawdown | SHUT | Well shut down due to technological constraints | 174 | 19
81 | 5790 | horizontal | EOPS/U3 | DIRECT/5, 36 | 2017-09-01 | 2017-10-01 |  | 2017-10-01 | 2017-10-01 | EOPS TS | 353 | 201 | 761 | 0.84 | -0.00049 | 0.12555 | -14.3295 | 1582.84 | 1e-05 | -0.00224 | 0.2587 | 323.96 | 3 | 100 | 5208 | 5082 | 5155 | 5119 | 500 | 50 | 80 | 80 | 0 |  | 115 |  | OPEN |  | 191 | 10
82 | 5887 | horizontal | EOPS/U2 | RMS M / GOR line | 2015-04-01 | 2018-01-01 |  | 2014-03-01 | 2016-07-01 | EOPS TS | 356 | 204 | 646 | 0.858 | -0.00022 | 0.03785 | -4.5723 | 1100.27 | 1e-05 | -0.00041 | 0.18031 | 258.29 | 3 | 100 | 5432 | 5085 | 5194 | 5139 | 520 | 50 | 80 | 80 |  |  | 0 |  | OPEN |  | 194 | 10
83 | 6394 | horizontal | KPC/U3 | RMS H/1 | 2017-08-01 | 2013-08-01 | 12.1 | 2013-08-01 | 2013-08-01 | KPC TS | 367 | 185 | 951 | 0.803 | -0.0001 | 0.01702 | -3.2632 | 483.34 | 0 | 0.00239 | 1.0938 | 127.72 | 3 | 100 |  | 5034 | 5199 | 5117 | 504 | 104 | 104 | 104 | 160 |  |  | Drawdown | SHUT | Well shut down due to technological constraints | 158 | 27
84 | 9805 | horizontal | EOPS/U2 | RMS M / GOR line | 2017-04-01 | 2017-04-01 |  | 2017-04-01 | 2017-04-01 | EOPS TS | 347 | 196 | 521 | 0.841 | -0.00053 | 0.13465 | -13.8883 | 1600.32 | 0 | -0.00047 | 0.07786 | 329.8 | 3 | 100 | 5169 | 5051 | 5153 | 5102 | 518 | 50 | 80 | 80 |  | 125 | 125 |  | SHUT | Well shut down due to technological constraints | 199 | -2
85 | 9806 | horizontal | U2 | RMS T/2 | 2017-03-01 | 2017-09-01 |  | 2017-03-01 | 2017-03-01 | U2 TS | 337 | 196 | 627 | 0.859 | -0.00029 | 0.05092 | -5.4163 | 1023.48 | 1e-05 | 0.00212 | 0.09943 | 224.38 | 3 | 100 | 5186 | 5085 | 5221 | 5153 | 505 | 55 | 80 | 80 |  | 110 |  |  | OPEN |  | 179 | 17
86 | 9807 | horizontal | KPC/U3 | RMS H/29 | 2017-06-01 | 2017-06-01 |  | 2017-06-01 | 2017-06-01 | KPC TS | 345 | 170 | 1174 | 0.788 | -0.00199 | 0.48153 | -46.0396 | 3173.51 | 0 | -0.00107 | 0.1026 | 338.05 | 3 | 100 | 5110 | 5047 | 5143 | 5095 | 506 | 50 | 80 | 80 | 150 |  | 0 |  | OPEN |  | 159 | 10
87 | 9808 | horizontal | EOPS | RMS M/2 | 2017-06-01 | 2017-06-01 |  | 2013-10-01 | 2017-06-01 | EOPS TS | 313 | 171 | 804 | 0.823 | -0.00041 | 0.05908 | -6.8511 | 1038.43 | 2e-05 | 4e-05 | 0.60231 | 151.37 | 3 | 100 | 5225 | 5073 | 5171 | 5122 | 507 | 82 | 82 | 83 |  |  | 0 | Drawdown | OPEN |  | 148 | 23
88 | 9809 | horizontal | EOPS | DIRECT/21 | 2016-02-01 | 2017-02-01 |  | 2016-02-01 | 2016-02-01 | EOPS TS | 348 | 200 | 636 | 0.78 | -0.00044 | 0.09775 | -10.4747 | 1460.35 | 1e-05 | -0.00158 | 0.39602 | 250.14 | 3 | 100 | 5203 | 5081 | 5203 | 5142 | 506 | 50 | 80 | 80 |  |  | 0 |  | OPEN |  | 189 | 12
89 | 9810-2 | horizontal | KPC | RMS D/1 | 2017-08-01 | 2017-08-01 |  | 2017-08-01 | 2017-01-01 | KPC TS | 372 | 168 | 1530 | 0.83 | -0.00123 | 0.26132 | -20.9689 | 846.69 | -9e-05 | 0.02204 | 0.80422 | 87.16 | 3 | 100 | 5366 | 5139 | 6226 | 5683 | 464 | 51 | 80 | 80 |  |  |  |  | OPEN | Experimental Program | 116 | 52
90 | 9811 | vertical | KPC | RMS H/10 | 2017-08-01 | 2017-08-01 |  | 2017-08-01 | 2017-08-01 | KPC TS | 347 | 169 | 826 | 0.788 | -0.00072 | 0.17894 | -19.7373 | 1928.15 | 1e-05 | -0.00232 | 0.25906 | 321.75 | 3 | 100 |  | 5165 | 5175 | 5170 | 474 | 77 | 80 | 80 |  |  | 81 |  | OPEN |  | 178 | -9
91 | 9812 | horizontal | EOPS | RMS J/8 | 2017-09-01 | 2017-09-01 |  | 2017-09-01 | 2015-07-01 | EOPS TS | 414 | 240 | 1249 | 0.828 | -0.00014 | 0.02438 | -4.7486 | 989.01 | 2e-05 | -0.00438 | 1.4722 | 134.09 | 3 | 100 | 5178 | 5104 | 5204 | 5154 | 505 | 139 | 139 | 139 |  |  | 0 | Drawdown | OPEN |  | 192 | 48
92 | 9813-1 | horizontal | U2 | RMS W/5 | 2016-12-01 | 2017-06-01 |  | 2016-12-01 | 2016-12-01 | U2 TS | 254 | 155 | 1009 | 0.845 | -0.00053 | 0.06415 | -5.4925 | 510.25 | 0.0001 | -0.0105 | 1.6062 | 84.63 | 3 | 100 |  | 5104 | 5202 | 5153 | 500 | 53 | 80 | 80 |  | 0 |  |  | OPEN |  | 108 | 48
93 | 9814-1 | horizontal | EOPS | DIRECT/25 | 2017-06-01 | 2017-06-01 |  | 2015-07-01 | 2016-08-01 | EOPS TS | 350 | 177 | 1084 | 0.854 | -0.00022 | 0.0516 | -5.6513 | 421.17 | 1e-05 | -0.0012 | 1.4188 | 112.22 | 3 | 100 | 5162 | 5079 | 5189 | 5134 | 505 | 50 | 80 | 80 |  |  | 88 |  | OPEN | Experimental Program | 150 | 27
94 | 9815 | horizontal | EOPS/U2 | RMS M / GOR line | 2016-04-01 | 2018-01-01 | 18 | 2013-08-01 | 2017-01-01 | EOPS TS | 279 | 170 | 881 | 0.851 | -0.00224 | 0.47814 | -39.7412 | 1990.89 | 9e-05 | -0.01823 | 1.5406 | 199.22 | 3 | 100 | 5245 | 5091 | 5159 | 5125 | 499 | 50 | 110 | 115 |  | 112 | 112 |  | OPEN |  | 129 | 41
95 | 9816D-1 | horizontal | EOPS | RMS Y / J7 | 2017-11-01 | 2018-01-01 | 14 | 2017-11-01 | 2017-11-01 | EOPS TS | 422 | 263 | 1461 | 0.848 | -0.00014 | 0.02181 | -3.3693 | 541.7 | -1e-05 | 0.00587 | 1.2396 | 112.17 | 3 | 100 | 5179 | 5137 | 5178 | 5157 | 488 | 119 | 119 | 120 |  |  | 0 | Drawdown | OPEN |  | 157 | 106
96 | 9817 | horizontal | U2/U3 | RMS P/26 | 2018-01-01 | 2018-01-01 |  | 2018-01-01 | 2018-01-01 | U2 TS | 365 | 212 | 783 | 0.859 | -0.00051 | 0.14363 | -17.3692 | 1869.01 | 0 | -0.00072 | 0.08721 | 355.27 | 3 | 100 | 5232 | 5087 | 5171 | 5129 | 498 | 50 | 155 | 160 | 131 | 118 |  |  | OPEN |  | 202 | 10
97 | 9818 | horizontal | EOPS | RMS J/9 | 2016-08-01 | 2017-04-01 |  | 2016-08-01 | 2016-08-01 | EOPS TS | 336 | 190 | 797 | 0.815 | -0.00016 | 0.02438 | -4.1936 | 770.47 | 2e-05 | -0.00119 | 0.93805 | 130.16 | 3 | 100 | 5245 | 5093 | 5183 | 5138 | 498 | 106 | 106 | 107 |  |  | 0 | Drawdown | SHUT | Well shut down due to technological constraints | 170 | 20
98 | 9819 | horizontal | U2 | RMS W/1 | 2017-10-01 | 2017-11-01 | 11 | 2017-01-01 | 2017-11-01 | U2 TS | 309 | 171 | 1117 | 0.792 | -0.00253 | 0.53694 | -43.8238 | 2246.76 | 0.0001 | -0.0205 | 1.6969 | 219 | 3 | 100 | 5325 | 5090 | 5148 | 5119 | 493 | 50 | 115 | 115 |  | 106 |  |  | OPEN |  | 132 | 39
99 | 9820 | horizontal | KPC/U3 | RMS H/10 | 2017-09-01 | 2017-09-01 | 4.5 | 2017-09-01 | 2017-09-01 | KPC CS | 315 | 171 | 1443 | 0.791 | -0.00218 | 0.40244 | -29.3249 | 1174.58 | 0.00028 | -0.04778 | 4.2536 | 64.36 | 3 | 100 | 5120 | 5059 | 5061 | 5060 | 501 | 65 | 90 | 90 |  |  |  |  | OPEN |  | 105 | 65
100 | 9821 | horizontal | U2/U3 | RMS P/26 | 2017-01-01 | 2017-01-01 |  | 2017-01-01 | 2017-01-01 | U2 TS | 343 | 190 | 538 | 0.78 | -0.0004 | 0.10192 | -11.6957 | 1300.19 | 2e-05 | -0.00526 | 0.62657 | 271.12 | 3 | 100 | 5119 | 5065 | 5154 | 5110 | 520 | 50 | 80 | 80 |  | 0 |  |  | OPEN |  | 192 | -1
101 | 9822 | horizontal | EOPS | RMS J/8 | 2016-05-01 | 2016-03-01 |  | 2015-02-01 | 2014-08-01 | EOPS TS | 334 | 197 | 650 | 0.797 | -4e-05 | 0.00748 | -1.655 | 270.82 | 3e-05 | -0.00989 | 2.3298 | 58.61 | 3 | 100 | 5173 | 5099 | 5112 | 5106 | 495 | 105 | 105 | 105 |  |  | 104 | Drawdown | SHUT | Well shut down due to technological constraints | 167 | 29
102 | 9823 | horizontal | KPC/U3 | RMS D/4 | 2017-08-01 | 2017-11-01 | 5.3 | 2017-08-01 | 2017-11-01 | KPC TS | 332 | 199 | 1716 | 0.826 | -0.00644 | 1.244 | -80.5319 | 1855.05 | 0.00082 | -0.14219 | 10.493 | -102.12 | 3 | 100 | 5172 | 5053 | 5153 | 5103 | 505 | 50 | 80 | 80 |  |  | 0 |  | OPEN | Experimental wells program | 89 | 110
103 | 9824 | horizontal | KPC | RMS D/2 | 2017-08-01 | 2017-08-01 |  | 2016-04-01 | 2017-08-01 | KPC TS | 272 | 164 | 1088 | 0.787 | -0.00161 | 0.31535 | -24.9057 | 1090.46 | 0.00031 | -0.06328 | 5.3998 | 25.48 | 3 | 100 | 5201 | 5084 | 5162 | 5123 | 480 | 50 | 80 | 80 |  |  | 0 |  | OPEN |  | 112 | 52
104 | 9825 | horizontal | KPC/U3 | RMS H/35 | 2017-09-01 | 2017-09-01 |  | 2017-09-01 | 2017-09-01 | KPC CS | 337 | 182 | 958 | 0.788 | -0.00024 | 0.04826 | -5.6825 | 571.56 | 6e-05 | -0.01326 | 2.2185 | 89.71 | 3 | 100 | 5105 | 5057 | 5197 | 5107 | 507 | 97 | 97 | 97 |  |  | 0 | Drawdown | OPEN |  | 149 | 33
105 | 9826 | horizontal | EOPS | RMS J/6 | 2017-06-01 | 2017-12-01 |  | 2017-06-01 | 2017-06-01 | EOPS TS | 401 | 228 | 900 | 0.845 | -0.00013 | 0.0212 | -4.6667 | 1250.85 | 1e-05 | -0.002 | 0.73741 | 214.51 | 3 | 100 | 5259 | 5108 | 5187 | 5148 | 492 | 126 | 126 | 127 |  |  | 0 | Drawdown | OPEN |  | 212 | 16
106 | 9827 | horizontal | KPC/U3 | RMS H/1 | 2017-07-01 | 2017-07-01 |  | 2014-08-01 | 2017-07-01 | KPC TS | 272 | 146 | 1437 | 0.85 | -0.00152 | 0.28772 | -22.0347 | 945.91 | 0.00023 | -0.04346 | 3.5844 | 102.36 | 3 | 100 | 5262 | 5090 | 5157 | 5124 | 476 | 50 | 80 | 80 | 0 |  | 103 |  | OPEN |  | 108 | 37
107 | 9828 | horizontal | EOPS | DIRECT/16 | 2017-11-01 | 2017-11-01 |  | 2017-11-01 | 2015-10-01 | EOPS TS | 246 | 165 | 718 | 0.8 | -0.00069 | 0.14355 | -14.3222 | 895.98 | 0.00011 | -0.02474 | 2.7439 | 73.15 | 3 | 100 | 5266 | 5108 | 5182 | 5145 | 492 | 50 | 80 | 80 |  |  | 0 |  | OPEN |  | 125 | 39
108 | 9829 | horizontal | KPC | RMS H/7 | 2016-06-01 | 2016-03-01 | 14 | 2013-07-01 | 2014-07-01 | KPC TS | 364 | 159 | 1599 | 0.813 | -0.00065 | 0.08972 | -8.8422 | 871.02 | 1e-05 | 0.00818 | 0.51512 | 166.87 | 3 | 100 | 5244 | 5091 | 5170 | 5130 | 476 | 80 | 108 | 108 |  |  | 0 |  | SHUT | Well shut down due to technological constraints | 118 | 40
109 | 9830 | horizontal | EOPS | RMS J/8 | 2017-09-01 | 2017-09-01 | 2.3 | 2017-09-01 | 2017-09-01 | EOPS TS | 427 | 230 | 1737 | 0.862 | -7e-05 | -0.00033 | -3.0421 | 961.86 | -1e-05 | 0.0057 | 0.78504 | 156.63 | 3 | 100 | 5268 | 5114 | 5203 | 5159 | 492 | 126 | 139 | 144 |  |  | 0 |  | OPEN |  | 177 | 52
110 | 9831 | horizontal | EOPS/U2 | RMS M / GOR line | 2016-05-01 | 2015-10-01 |  | 2014-01-01 | 2015-04-01 | EOPS TS | 297 | 182 | 531 | 0.775 | -0.00039 | 0.07844 | -7.8537 | 715.59 | 6e-05 | -0.01253 | 1.6482 | 114.58 | 3 | 100 | 5283 | 5095 | 5149 | 5122 | 497 | 78 | 80 | 80 |  | 105 | 105 |  | OPEN |  | 150 | 32
111 | 9832 | horizontal | EOPS | RMS J/7 | 2017-03-01 | 2017-12-01 | 25.1 | 2017-03-01 | 2017-12-01 | EOPS TS | 430 | 236 | 1757 | 0.842 | -0.00121 | 0.27817 | -29.0812 | 2888.04 | 3e-05 | -0.00723 | 0.77442 | 351.21 | 3 | 100 | 5294 | 5122 | 5199 | 5161 | 492 | 50 | 150 | 150 |  |  | 0 |  | OPEN |  | 172 | 64
112 | 9833 | horizontal | EOPS | DIRECT/2 | 2015-11-01 | 2014-10-01 | 16.4 | 2014-05-01 | 2014-08-01 | EOPS TS | 440 | 201 | 1838 | 0.834 | -0.00022 | 0.02179 | -4.9907 | 1082.15 | 3e-05 | -0.00336 | 1.1607 | 223.08 | 3 | 100 | 5258 | 5099 | 5177 | 5138 | 476 | 103 | 103 | 103 |  |  | 0 | Drawdown | SHUT | Well shut down due to technological constraints | 156 | 44
113 | 9834-1 | horizontal | EOPS | RMS Y / J7 | 2017-11-01 | 2017-11-01 |  | 2017-11-01 | 2017-11-01 | EOPS TS | 424 | 251 | 622 | 0.837 | -0.00022 | 0.06586 | -9.9342 | 1794.64 | 1e-05 | -0.00184 | 0.28768 | 370.69 | 3 | 100 | 5379 | 5112 | 5145 | 5129 | 493 | 50 | 145 | 145 |  |  | 0 |  | OPEN |  | 250 | 1
114 | 9835-1 | horizontal | EOPS | RMS J/10 | 2017-04-01 | 2017-04-01 |  | 2017-04-01 | 2017-04-01 | EOPS TS | 258 | 146 | 752 | 0.855 | -0.00016 | 0.02021 | -2.9291 | 345.17 | 5e-05 | -0.00906 | 1.8434 | 71.47 | 3 | 100 | 5476 | 5119 | 5179 | 5149 | 436 | 58 | 80 | 80 |  |  | 0 |  | OPEN |  | 122 | 24
115 | 9836 | horizontal | EOPS | DIRECT/4 | 2017-01-01 | 2017-12-01 | 23 | 2017-01-01 | 2017-12-01 | EOPS TS | 392 | 251 | 1024 | 0.853 | -0.00032 | 0.07471 | -9.9526 | 1429.55 | 3e-05 | -0.00635 | 0.93781 | 254.16 | 3 | 100 | 5465 | 5115 | 5185 | 5150 | 492 | 58 | 144 | 144 |  |  | 0 |  | OPEN |  | 193 | 58
116 | 9837 | horizontal | KPC | RMS H/8 | 2017-03-01 | 2017-10-01 |  | 2017-02-01 | 2017-02-01 | KPC TS | 296 | 145 | 1431 | 0.787 | -0.00311 | 0.6147 | -48.1252 | 2103.92 | 0.00018 | -0.03633 | 2.9382 | 163.17 | 3 | 100 | 5356 | 5222 | 5165 | 5194 | 426 | 50 | 96 | 96 |  |  | 0 |  | OPEN |  | 114 | 32
117 | 9838 | horizontal | U2 | RMS P/10 | 2017-10-01 | 2018-01-01 | 7 | 2015-04-01 | 2018-01-01 | Unit 2 TS | 330 | 178 | 793 | 0.84 | -0.00052 | 0.12128 | -13.5235 | 1403.71 | 4e-05 | -0.00955 | 1.1675 | 202.46 | 3 | 100 | 5369 | 5108 | 5177 | 5143 | 491 | 50 | 90 | 90 |  | 0 |  |  | OPEN |  | 173 | 4
118 | 9839 | horizontal | KPC | RMS H/8 | 2017-07-01 | 2017-10-01 | 5 | 2017-05-01 | 2017-05-01 | KPS TS | 350 | 161 | 1056 | 0.788 | -0.00035 | 0.06248 | -6.9234 | 711.79 | 8e-05 | -0.01409 | 2.1274 | 119.2 | 3 | 100 | 5306 | 5094 | 5157 | 5125 | 476 | 89 | 95 | 95 |  |  | 88 |  | OPEN |  | 141 | 20
119 | 9840 | horizontal | U2 | RMS W/4 | 2016-06-01 | 2017-05-01 | 9 | 2016-06-01 | 2017-03-01 | Expro CU | 374 | 147 | 4878 | 0.855 | -0.06943 | 12.2094 | -741.4052 | 17007.32 | 0.00107 | -0.18191 | 10.9109 | 108.13 | 3 | 100 | 5143 | 5075 | 5103 | 5089 | 517 | 50 | 80 | 80 |  |  |  |  | OPEN |  | 82 | 65
120 | 9841 | horizontal | EOPS | RMS M / 4 | 2017-02-01 | 2017-06-01 |  | 2015-11-01 | 2017-03-01 | EOPS TS | 345 | 205 | 681 | 0.839 | -0.00049 | 0.12358 | -14.2456 | 1491.19 | 3e-05 | -0.00675 | 0.81955 | 255.65 | 3 | 100 | 5349 | 5100 | 5163 | 5132 | 494 | 50 | 80 | 80 |  |  |  |  | OPEN |  | 185 | 20
121 | 9842-1 | horizontal | U2 | RMS W/5 | 2017-10-01 | 2016-01-01 |  |  | 2016-01-01 | Expro CU | 408 | 108 | 2924 | 0.838 | -0.04651 | 8.1823 | -480.3274 | 9574.1 | 0.00192 | -0.28989 | 17.8594 | -167.02 | 3 | 100 | 5383 | 5091 | 5129 | 5110 | 455 | 50 | 80 | 80 |  |  |  |  | SHUT | Experimental wells program Well shut down due to technological constraints | 74 | 34
122 | 9843 | horizontal | U2 | RMS W/1 | 2017-09-01 | 2016-01-01 | 17 | 2016-01-01 | 2018-01-13 | U2 A TS | 351 | 132.3 | 1896 | 0.832 | -0.002803 | 0.58713 | -48.698 | 2656.246 | 0.00012 | -0.02505 | 2.129 | 230.712 | 3 | 100 | 5397 | 5106 | 5163 | 5134 | 495 | 50 | 80 | 80 |  |  |  |  | OPEN |  | 132.3 | 36
123 | 9844-2 | horizontal | EOPS | RMS J/1 | 2016-05-01 | 2018-01-01 | 8.2 | 2016-01-01 | 2018-01-01 | U2 A TS | 458 | 298 | 1110 | 0.843 | -0.00037 | 0.11183 | -16.2378 | 2600.8 | 1e-05 | -0.00152 | 0.2236 | 421.8 | 3 | 100 | 5356 | 5123 | 5162 | 5143 | 496 | 50 | 155 | 160 |  |  |  |  | OPEN |  | 240 | 57
124 | 9845 | horizontal | EOPS | Direct/5 | 2017-03-01 | 2017-11-01 | 8.5 | 2017-03-01 | 2017-11-01 | EOPS TS | 418 | 174 | 1090 | 0.85 | -0.00035 | 0.08978 | -11.8922 | 1951.45 | 1e-05 | -0.00311 | 0.43127 | 345.31 | 3 | 100 | 5328 | 5173 | 5187 | 5180 | 471 | 50 | 130 | 130 |  |  |  |  | OPEN |  | 218 | -44
125 | 9846 | horizontal | EOPS | DIRECT/11 | 2017-12-01 | 2017-12-01 |  | 2017-12-01 | 2017-12-01 | EOPS TS | 319 | 183 | 712 | 0.838 | -0.00071 | 0.16813 | -17.3162 | 1445.19 | 5e-05 | -0.01162 | 1.2681 | 206.99 | 3 | 100 | 5397 | 5098 | 5139 | 5118 | 495 | 50 | 90 | 90 |  |  |  |  | OPEN |  | 165 | 18
126 | 9847 | horizontal | EOPS | DIRECT/27 | 2016-11-01 | 2016-11-01 |  | 2016-11-01 | 2017-08-01 | EOPS TS | 348 | 210 | 1388 | 0.792 | -0.00034 | 0.05312 | -6.6778 | 751.41 | -1e-05 | 0.0083 | 0.72755 | 119.37 | 3 | 100 | 5359 | 5086 | 5161 | 5123 | 469 | 92 | 80 | 95 |  |  |  |  | OPEN |  | 134 | 76
127 | 9848 | horizontal | EOPS | DIRECT/25 | 2017-06-01 | 2017-06-01 |  | 2017-06-01 | 2017-07-01 | Expro CU | 264 | 179 | 1204 | 0.856 | -0.00049 | 0.05756 | -5.8811 | 592.05 | 9e-05 | -0.01201 | 1.8406 | 89.84 | 3 | 100 | 5383 | 5116 | 5183 | 5150 | 491 | 51 | 90 | 90 |  |  |  |  | OPEN |  | 109 | 70
128 | 9849 | horizontal | EOPS | DIRECT/26 | 2017-06-01 | 2017-07-01 |  | 2016-11-01 | 2017-02-01 | EOPS TS | 291 | 214 | 1512 | 0.826 | -0.00285 | 0.54981 | -37.5327 | 1068.28 | 0.00051 | -0.09176 | 7.2167 | -17.59 | 3 | 100 | 5429 | 5107 | 5176 | 5142 | 481 | 58 | 80 | 80 |  |  |  |  | OPEN |  | 97 | 117
129 | 9850 | horizontal | KPC/U3 | RMS H/9 | 2018-01-01 | 2017-06-01 |  | 2016-12-01 | 2017-01-01 | KPC TS | 350 | 170 | 812 | 0.833 | -0.00086 | 0.21977 | -23.1033 | 1916.37 | 1e-05 | -0.00367 | 0.3902 | 317.56 | 3 | 100 | 5431 | 5108 | 5173 | 5140 | 545 | 50 | 135 | 135 |  |  |  |  | OPEN |  | 175 | -5
130 | 9851 | horizontal | KPC | RMS H/7 | 2018-01-01 | 2017-12-01 | 6.2 | 2017-06-01 | 2017-12-01 | KPC TS | 316 | 174 | 1812 | 0.788 | -0.00194 | 0.29718 | -22.7555 | 1383.43 | 0.00019 | -0.02809 | 2.6993 | 116.97 | 3 | 100 | 5313 | 5096 | 5154 | 5125 | 549 | 58 | 90 | 90 |  |  |  |  | OPEN |  | 106 | 68
131 | 9852 | horizontal | KPC | RMS Y/1 | 2018-01-01 | 2017-09-01 |  | 2017-09-01 | 2017-09-01 | KPC TS | 441 | 220 | 1230 | 0.838 | -0.00043 | 0.11387 | -15.9149 | 2650.84 | 1e-05 | -0.00291 | 0.43022 | 365.49 | 3 | 100 | 5334 | 5130 | 5172 | 5151 | 567 | 50 | 155 | 160 |  |  |  |  | OPEN |  | 225 | -4
132 | 9853 | horizontal | KPC | RMS Y/9 | 2018-01-01 | 2018-01-01 | 26 | 2017-04-01 | 2018-01-01 | KPC TS | 422 | 241 | 1525 | 0.837 | -0.0013 | 0.31218 | -31.4836 | 2434.59 | 6e-05 | -0.0133 | 1.3752 | 312.62 | 3 | 100 | 5345 | 5128 | 5199 | 5163 | 565 | 50 | 147 | 147 |  |  |  |  | OPEN |  | 162 | 79
133 | 9854 | horizontal | KPC | RMS Y/2 | 2017-08-01 | 2017-11-01 | 0.3 | 2017-11-01 | 2017-11-01 | KPC TS | 462 | 218 | 1176 | 0.837 | -0.00022 | 0.05897 | -10.2528 | 2053.65 | 1e-05 | -0.00356 | 0.70865 | 320.36 | 3 | 100 | 5366 | 5118 | 5183 | 5151 | 546 | 84 | 152 | 152 |  |  |  |  | OPEN |  | 235 | -17
134 | 9855 | horizontal | KPC | RMS Y/8 | 2018-01-01 | 2017-11-01 | 5.9 | 2017-11-01 | 2017-11-01 | KPC TS | 446 | 210 | 1531 | 0.838 | -0.00067 | 0.17762 | -22.8881 | 3174.45 | 1e-05 | -0.00327 | 0.43352 | 385.63 | 3 | 100 | 5385 | 5134 | 5192 | 5163 | 564 | 51 | 145 | 150 |  |  |  |  | OPEN |  | 210 | 0
135 | 9856 | horizontal | EOPS | DIRECT/27 | 2017-09-01 | 2017-09-01 |  | 2017-09-01 | 2017-08-01 | EOPS TS | 434 | 160 | 1753 | 0.792 | -0.00012 | -0.00453 | -3.3185 | 1373.48 | 1e-05 | 0.00187 | 0.62321 | 232.02 | 3 | 100 | 5304 | 5085 | 5143 | 5114 | 445 | 112 | 100 | 130 |  |  |  |  | OPEN |  | 176 | -16
136 | 9859 | horizontal | KPC | RMS Y/3 |  |  |  |  | 2018-01-01 | CU via HP & KPC TS | 470 | 270 | 1492 | 0.838 | -0.00039 | 0.10626 | -15.4943 | 2752.26 | 1e-05 | -0.0029 | 0.45049 | 385.44 | 3 | 100 | 5255 | 5106 | 5108 | 5107 | 570 | 50 | 202 | [5 empty] | OPEN | planned CU via HP and then KPC TS | 231 | 39
137 | 9860 | horizontal | KPC | RMS Y/5 |  | 2018-01-01 |  |  | 2017-12-01 | KPC TS | 464 | 270 | 3704 | 0.839 | -0.00317 | 0.74554 | -71.4695 | 5296.99 | 1e-05 | -0.00157 | 0.1524 | 451.73 | 3 | 100 | 5330 | 5134 | 5173 | 5154 | 565 | 103 | 140 | 140 |  |  |  |  | OPEN |  | 159 | 111
138 | 9861 | horizontal | KPC | RMS Y/10 |  |  |  |  | 2017-12-01 | CU via HP & KPC TS | 468 | 270 | 2835 | 0.839 | -0.0011302 | 0.24419 | -28.4464 | 3343.7636 | 4.263e-05 | -0.0091818 | 1.1802 | 323.4306 | 3 | 100 | 5363 | 5131 | 5195 | 5163 | 565 | 94 | 140 | [5 empty] | OPEN | planned CU via HP and then KPC TS | 214 | 56
139 | 20D | vertical | EOPS/U3 | DIRECT/5, 36 | 2017-09-01 | 2017-04-01 |  | 2016-07-01 | 2016-07-01 | EOPS TS | 344 | 196 | 645 | 0.775 | -0.00036 | 0.08257 | -8.5891 | 1108.85 | 1e-05 | -0.00246 | 0.36383 | 267.33 | 2+3 | 37 | 4991 | 4990 | 5178 | 5084 | 506 | 50 | 80 | 80 | 170 |  | 135 |  | OPEN |  | 189 | 6
141 | 312D | vertical | EOPS | DIRECT/20 | 2016-10-01 | 2017-07-01 |  | 2012-07-01 | 2016-10-01 | EOPS TS | 246 | 139 | 976 | 0.837 | -0.00064 | 0.1194 | -9.642 | 439.21 | 0.00017 | -0.03173 | 3.1115 | 67.5 | 3 | 100 | 5050 | 5048 | 5162 | 5105 | 507 | 50 | 80 | 80 |  |  | 83 |  | OPEN |  | 106 | 32
Note on AD4: from well testing group
Note on AE4: Taking into account DD and rate constraints
Note on AF4: Taking into account DD,rate and Unit inlet pressure constraints
Note on AG4: Taking into account DD,rate and Unit inlet pressure constraints
Note on Z13: Mardanov, Almas: RSS#3 is open. CBP@ 4997 was milled out
Note on Y23: yemelm: Oil content is 73.8 % from PLT 28-Feb-10
Note on AB33: kaliyba: previous completion diagram was wrong
Note on M37: Mardanov, Almas: not stable
Note on AA48: kaliyba: Changed due to deviation survey
Note on Z71: Mardanov, Almas: New perforation 26/06/16
Note on L82: AbdibA: SBHP was calculated from SBHP trend
Note on AA93: was perforated in June-12
Note on B94: BHP model
Note on AB110: Mardanov, Almas: CBP set at 6321 m MD RT
Note on Z111: Mardanov, Almas: New perforation was done in 29th ofJune 16. CBP @ 5525 MD RT
Note on AF114: Iraliyev, Amangali: Agreed with Roza that FMAP =80 bar, since well cannot flow even naturally
Note on M125: Iraliyev, Amangali: from Well Service management report 04/08/17
Note on AF125: Iraliyev, Amangali: Preliminary MAP. Should be disscused with Alberto
Note on M127: Iraliyev, Amangali: from Well Service management report 01/08/17

## Database
1 | 2 | 3 | 4 | 5 | 6 | 7 | 8 | 9 | 10 | 11 | 12 | 13 | 14 | 15 | 16 | 17 | 18 | 19 | 20 | 21 | 22 | 23 | 24 | 25 | 26 | 27
| 1 | 2 | 3 | 4 | 5 | 6 | 7 | 8 | 9 | 10 | 11 | 12 | 13 | 14 | 15 | 16 | 17 | 18 | 19 | 20 | 21 | 22 | 23 | 24 | 25 | 26
Date:
2017-11-01
[13 empty] | Coefficients Defining PROSPER Calcualted Oil Rate |  |  |  | Coefficients Defining PROSPER Calcualted FBHP
[9 empty] | Object 3 |  | CGR | NFSP | Qoil = o3*FWHP^3 + o2*FWHP^2 + o1*FWHP + oC |  |  |  | FBHP = o3*FWHP^3 + o2*FWHP^2 + o1*FWHP + oC |  |  |  | MAP | MAP |  | SBHP at TP |  | Prosper Date
| Well | Update? | Well status |  | Inclination | Unit | Oil S.G. | Object | Contribution |  | sm3/Msm3 | bara | o3 | o2 | o1 | oC | b3 | b2 | b1 | bC | bara | Limited |  | Bara
| 15 | yes |  |  | vertical | EOPS | 0.858 | 3 | 100 |  | 998.6 | 183.9 | -0.000258 | 0.06311 | -7.709 | 886.528 | 7e-06 | -0.00161 | 0.2 | 325.91 | 50 |  |  | 349.1167 |  | 2017-08-05
| 106-1 | yes |  |  | vertical | U2/U3 | 0.813 | 2+3 | 0 |  | 785.3 | 192.5 | -0.000506 | 0.13252 | -14.9 | 1568.051 | 1.5e-05 | -0.00392 | 0.449 | 308.066 | 50 |  |  | 356.5001 |  | 2017-07-28
| 116 | yes | Experimental program |  | vertical | U2/U3 | 0.778 | 2+3 | 8 |  | 830.4 | 213.9 | -0.000344 | 0.07878 | -9.305 | 1748.536 | 6e-06 | -0.00116 | 0.167 | 341.351 | 50 |  |  | 384.2613 |  | 2014-12-30
| 117 | yes |  |  | vertical | KPC | 0.85 | 2+3 | 100 |  | 1464.7 | 97 | -0.003354 | 0.58395 | -40.315 | 1477.572 | 0.000383 | -0.06755 | 4.931 | 66.071 | 50 |  |  | 257.8954 |  | 2016-09-08
| 121 | yes |  |  | vertical | U3 | 0.802 | 2+3 | 0 |  | 646.4 | 201.6 | -0.000363 | 0.09241 | -9.835 | 1203.1 | 1.2e-05 | -0.00199 | 0.323 | 291.58 | 50 |  |  | 369.0161 |  | 2017-07-09
| 127-1 | yes |  |  | vertical | U2/U3 | 0.826 | 2+3 | 23 |  | 877.8 | 171.3 | -0.000295 | 0.06075 | -7.219 | 937.885 | 3.8e-05 | -0.00743 | 1.091 | 194.972 | 79 | Drawdown |  | 353.1366 |  | 2016-10-25
| 138-1 | yes | Pending flow line hook up after Drilling & WO / Clean-up |  | vertical | U3 | 0.79 | 2+3 | 10 |  | 693.2 | 150.3 | -0.000496 | 0.11072 | -10.703 | 791.533 | 7.1e-05 | -0.01595 | 1.658 | 174.763 | 50 |  |  | 304.7483 |  | 2016-04-01
| 145 | yes |  |  | vertical | U3 | 0.802 | 2 | 0 |  | 527.4 | 189 | -7.2e-05 | 0.00761 | -1.46 | 491.651 | 2e-06 | 0.00324 | 0.106 | 184.953 | 104 | Drawdown |  | 332.3542 |  | 2017-08-14
| 152 | yes |  |  | vertical | U3 | 0.817 | 2+3 | 30 |  | 370.1 | 207.1 | -5.7e-05 | 0.0133 | -2.225 | 398.4 | 1.8e-05 | -0.0041 | 1.111 | 144.532 | 133 | Drawdown |  | 362.0423 |  | 2017-08-07
| 153 | yes | Well shut down due to technological constrains |  | vertical | U2/U3 | 0.782 | 2+3 | 57 |  | 498.7 | 173.9 | -6.1e-05 | 0.00953 | -0.933 | 196.108 | 1.2e-05 | -0.00236 | 1.661 | 53.226 | 113 | Drawdown |  | 326.419 |  | 2013-11-28
| 162 | yes |  |  | vertical | U2/U3 | 0.811 | 2+3 | 6 |  | 472.9 | 211.4 | -0.000282 | 0.07331 | -7.918 | 1057.853 | 2e-06 | 0.0002 | 0.083 | 311.578 | 50 |  |  | 356.7097 |  | 2017-07-26
| 166-1 | yes | Pending flow line hook up after Drilling & WO / Clean-up |  | vertical | U2 | 0.831 | 3 | 100 |  | 1248.4 | 143.1 | -0.000228 | 0.04836 | -5.185 | 418.592 | 8.1e-05 | -0.01724 | 2.62 | 67.334 | 93 | Drawdown |  | 326.4997 |  | 2016-04-01
| 171 | yes | Pending flow line hook up after Drilling & WO / Clean-up |  | vertical | U2 | 0.852 | 3 | 100 |  | 999 | 152.3 | -0.00014 | 0.03156 | -3.987 | 370.584 | 5.4e-05 | -0.01347 | 2.342 | 93.531 | 87 | Drawdown |  | 329.4997 |  | 2016-04-01
| 196-1 | yes |  |  | horizontal | U2/U3 | 0.858 | 3 | 0 |  | 582 | 222.9 | -0.000262 | 0.07557 | -9.755 | 1326.401 | 4e-06 | -0.00125 | 0.163 | 358.701 | 50 |  |  | 381.1901 |  | 2017-03-29
| 203 | yes |  |  | vertical | U2/U3 | 0.817 | 2+3 | 0 |  | 510.6 | 211.4 | -0.000261 | 0.06136 | -6.482 | 1090.692 | 2e-06 | -0.00037 | 0.049 | 340.675 | 50 |  |  | 355.6745 |  | 2017-03-02
| 205 | yes |  |  | vertical | U2/U3 | 0.832 | 2+3 | 6 |  | 534.1 | 197.8 | -0.000192 | 0.04733 | -5.069 | 635.776 | -1.1e-05 | 0.00568 | -0.2 | 260.272 | 50 |  |  | 352.9304 |  | 2017-05-02
| 209 | yes | Experimental program |  | horizontal | U2 | 0.782 | 2+3 | 0 |  | 740.2 | 203.5 | -0.000213 | 0.04973 | -6.1 | 975.905 | 4e-06 | 0.00171 | 0.279 | 222.801 | 50 |  |  | 384.3133 |  | 2016-08-05
| 214 | yes |  |  | vertical | U2 | 0.809 | 2+3 | 0 |  | 501.2 | 229.6 | -0.000121 | 0.02802 | -3.574 | 806.284 | 5e-06 | -0.00053 | 0.167 | 314.669 | 50 |  |  | 384.4505 |  | 2016-10-18
| 216 | yes |  |  | vertical | U2/U3 | 0.834 | 3 | 100 |  | 755.8 | 219.7 | -9.7e-05 | 0.02528 | -3.856 | 659.657 | 1.8e-05 | -0.00433 | 0.807 | 243.252 | 99 | Drawdown |  | 397.3424 |  | 2017-08-02
| 220 | yes |  |  | vertical | U2/U3 | 0.836 | 3 | 100 |  | 562.3 | 183 | -5e-06 | -0.01378 | 0.866 | 336.065 | -8e-06 | 0.00581 | 0.375 | 136.848 | 120 | Drawdown |  | 351.2474 |  | 2017-06-05
| 223 | yes | Experimental program. Pending flow line hook up |  | vertical | U2/U3 | 0.77 | 2+3 | 0 |  | 623.8 | 174.2 | -5e-05 | 0.00398 | -0.691 | 261.457 | 3.6e-05 | -0.0094 | 2.051 | 57.102 | 70 | Drawdown |  | 316.2063 |  | 2013-09-18
| 231 | yes |  |  | vertical | U2/U3 | 0.837 | 2+3 | 16 |  | 325.2 | 233.1 | -0.000139 | 0.0348 | -3.871 | 777.742 | 1e-06 | 0.00126 | -0.083 | 323.386 | 50 |  |  | 376.082 |  | 2017-04-07
| 233 | yes |  |  | vertical | U2 | 0.853 | 2+3 | 24 |  | 550.5 | 192.3 | -0.000358 | 0.0817 | -8.119 | 1084.841 | 1e-05 | -0.00228 | 0.231 | 305.699 | 50 |  |  | 338.626 |  | 2017-02-18
| 239 | yes |  |  | vertical | U2/U3 | 0.825 | 2+3 | 74 |  | 441.2 | 219.2 | -0.000164 | 0.03881 | -4.365 | 817.419 | 7e-06 | -0.00112 | 0.179 | 319.481 | 50 |  |  | 376.3543 |  | 2017-09-20
| 243 | yes |  |  | vertical | U2/U3 | 0.784 | 2 | 0 |  | 493.7 | 212.9 | -0.00026 | 0.06581 | -7.239 | 1064.847 | 4e-06 | -0.00067 | 0.106 | 334.041 | 50 |  |  | 359.9479 |  | 2015-11-21
| 306 | yes |  |  | vertical | KPC | 0.791 | 2+3 | 64 |  | 1373.9 | 114.5 | -0.000872 | 0.17175 | -14.206 | 683.153 | 0.00015 | -0.02786 | 3.169 | 97.414 | 65 | Drawdown |  | 326.2826 |  | 2017-05-02
| 308 | yes |  |  | horizontal | KPC | 0.787 | 3 | 100 |  | 967.1 | 157.6 | -0.000436 | 0.09719 | -11.24 | 1064.394 | 3.6e-05 | -0.00798 | 1.011 | 212.569 | 50 |  |  | 313.9879 |  | 2017-07-07
| 310 | yes |  |  | vertical | U3 | 0.794 | 2+3 | 94 |  | 1187.4 | 159.4 | -0.001351 | 0.32347 | -30.443 | 2104.68 | 1.1e-05 | -0.0027 | 0.256 | 316.28 | 63 | Rate |  | 334.0403 |  | 2017-05-27
| 313 | yes |  |  | vertical | U3 | 0.765 | 2 | 0 |  | 531.3 | 170.9 | -0.00014 | 0.03257 | -4.436 | 506.487 | 3.2e-05 | -0.0079 | 1.269 | 154.331 | 51 | Drawdown |  | 302.5525 |  | 2015-06-16
| 314 | yes |  |  | vertical | U3 | 0.768 | 2+3 | 0 |  | 567.2 | 171.1 | -0.000475 | 0.1061 | -10.136 | 1005.739 | 1.1e-05 | -0.00189 | 0.23 | 265.164 | 50 |  |  | 300.133 |  | 2017-06-01
| 319 | yes |  |  | vertical | U3 | 0.817 | 2+3 | 18 |  | 623.1 | 189.5 | -0.000239 | 0.05085 | -5.458 | 838.008 | 8e-06 | -0.00095 | 0.211 | 266.652 | 50 |  |  | 326.8107 |  | 2017-03-19
| 320 | yes |  |  | vertical | U3 | 0.768 | 2 | 0 |  | 762.9 | 183.5 | -8.1e-05 | 0.01196 | -1.543 | 378.945 | -7e-06 | 0.00452 | 0.375 | 170.855 | 97 | Drawdown |  | 342.9449 |  | 2016-06-02
| 322 | yes |  |  | vertical | U3 | 0.776 | 2 | 0 |  | 667.3 | 195.4 | -0.000336 | 0.07804 | -8.344 | 1157.056 | -1e-06 | 0.0007 | -0.035 | 323.997 | 50 |  |  | 333.2501 |  | 2015-10-04
| 323 | yes |  |  | vertical | U3 | 0.822 | 2+3 | 0 |  | 525.8 | 204.7 | -0.000225 | 0.05835 | -6.248 | 767.399 | 2e-06 | -0.00045 | 0.053 | 347.384 | 50 |  |  | 355.5138 |  | 2016-10-06
| 324 | yes |  |  | vertical | U3 | 0.834 | 2+3 | 0 |  | 468.3 | 211.7 | -0.000123 | 0.02993 | -3.402 | 550.372 | 6e-06 | -0.00129 | 0.158 | 317.463 | 50 |  |  | 348.2572 |  | 2016-06-05
| 326 | yes |  |  | vertical | U3 | 0.759 | 2 | 0 |  | 521.5 | 173.7 | -0.000472 | 0.11118 | -10.709 | 980.437 | 8e-06 | -0.00164 | 0.174 | 279.117 | 50 |  |  | 299.2824 |  | 2017-05-12
| 328 | yes |  |  | vertical | U3 | 0.829 | 2 | 0 |  | 219.5 | 217.9 | -0.000139 | 0.03438 | -3.504 | 568.646 | 4e-06 | -0.00097 | 0.101 | 326.427 | 50 |  |  | 346.756 |  | 2016-07-03
| 340 | yes |  |  | vertical | KPC | 0.788 | 2+3 | 67 |  | 843.9 | 185.6 | -0.000138 | 0.0282 | -3.713 | 597.999 | 2.2e-05 | -0.00428 | 0.692 | 228.417 | 50 |  |  | 350.5361 |  | 2017-05-06
| 346 | yes |  |  | vertical | U3 | 0.809 | 2 | 0 |  | 517.8 | 200.5 | -0.000239 | 0.05759 | -6.255 | 866.659 | 5e-06 | -0.00068 | 0.128 | 296.207 | 50 |  |  | 333.2582 |  | 2017-03-24
| 347 | yes |  |  | vertical | U3 | 0.833 | 2+3 | 0 |  | 583 | 198.8 | -0.000292 | 0.06168 | -6.121 | 1072.571 | 1e-06 | 1e-05 | 0.007 | 330.671 | 50 |  |  | 338.687 |  | 2017-05-14
| 348 | yes |  |  | vertical | U3 | 0.804 | 2 | 0 |  | 566.1 | 199.5 | -0.000331 | 0.08116 | -8.598 | 1117.001 | 1e-06 | -8e-05 | 0.017 | 333.297 | 50 |  |  | 338.9578 |  | 2016-08-15
| 351 | yes |  |  | vertical | U3 | 0.811 | 2+3 | 57 |  | 963.3 | 176.6 | -0.000285 | 0.05738 | -6.858 | 989.611 | 2.7e-05 | -0.00513 | 0.735 | 219.708 | 50 |  |  | 338.1817 |  | 2017-10-02
| 408 | yes | Experimental program |  | vertical | KPC | 0.81 | 2+3 | 60 |  | 1141.1 | 157.1 | -0.000123 | 0.02548 | -3.028 | 322.564 | 1.9e-05 | -0.00259 | 1.682 | 91.9 | 73 | Drawdown |  | 376.6383 |  | 2014-11-30
| 419 | yes | Well shut down due to technological constrains |  | vertical | EOPS/U3 | 0.835 | 2+3 | 61 |  | 1500.4 | 110.7 | -0.000883 | 0.18558 | -13.843 | 456.93 | 0.000387 | -0.07879 | 6.821 | -14.439 | 74 | Drawdown |  | 314.5866 |  | 2012-10-01
| 420 | yes |  |  | vertical | EOPS/U3 | 0.851 | 2+3 | 79 |  | 640.1 | 185.2 | -9.6e-05 | 0.00913 | -1.172 | 512.718 | -4e-06 | 0.00436 | 0.367 | 161.427 | 109 | Drawdown |  | 347.9184 |  | 2016-07-28
| 423 | yes |  |  | vertical | EOPS/U3 | 0.806 | 3 | 100 |  | 860.9 | 210.7 | -8.7e-05 | 0.02371 | -3.762 | 553.435 | 2.2e-05 | -0.00627 | 1.159 | 221.361 | 97 | Drawdown |  | 394.915 |  | 2013-02-22
| 430 | yes |  |  | vertical | EOPS | 0.836 | 3 | 100 |  | 905.3 | 204.4 | -3.2e-05 | 0.00624 | -1.284 | 272.74 | 1.3e-05 | -0.00391 | 1.765 | 94.614 | 150 | Drawdown |  | 416.2124 |  | 2017-07-27
| 432 | yes |  |  | vertical | U3 | 0.807 | 2 | 0 |  | 541 | 205.6 | -0.000272 | 0.0706 | -7.563 | 933.688 | 0 | 7e-05 | 0.006 | 338.326 | 50 |  |  | 343.0625 |  | 2016-09-19
| 437 | yes |  |  | vertical | EOPS | 0.832 | 2+3 | 5 |  | 576.1 | 209.5 | -0.000152 | 0.04096 | -5.614 | 780.435 | 1.8e-05 | -0.00475 | 0.711 | 242.186 | 50 |  |  | 345.4511 |  | 2017-06-16
| 439 | yes |  |  | vertical | EOPS/U2 | 0.8 | 3 | 100 |  | 817.7 | 186.3 | -5.8e-05 | 0.01127 | -2.573 | 462.346 | 1.6e-05 | -0.00345 | 1.409 | 119.622 | 118 | Drawdown |  | 362.6581 |  | 2015-05-11
| 442 | yes |  |  | vertical | EOPS/U2 | 0.832 | 2+3 | 47 |  | 807 | 152.1 | -0.000167 | 0.02788 | -3.573 | 486.679 | 4.3e-05 | -0.00762 | 1.356 | 134.322 | 78 | Drawdown |  | 313.8423 |  | 2016-01-21
| 446 | yes |  |  | vertical | EOPS | 0.846 | 3 | 100 |  | 976 | 161.4 | -0.000169 | 0.03554 | -3.999 | 431.127 | 5.3e-05 | -0.01132 | 1.493 | 173.447 | 73 | Drawdown |  | 342.7321 |  | 2017-10-14
| 449-1 | yes |  |  | horizontal | EOPS/U3 | 0.855 | 3 | 100 |  | 2097.2 | 127.6 | -0.000896 | 0.17286 | -17.145 | 1234.536 | 0.000112 | -0.02154 | 2.531 | 179.63 | 66 | Drawdown |  | 384.3124 |  | 2017-02-01
| 452 | yes |  |  | vertical | EOPS/U3 | 0.851 | 2+3 | 55 |  | 732.7 | 184.2 | -0.000363 | 0.07781 | -8.162 | 1129.839 | 1.2e-05 | -0.00088 | 0.24 | 264.181 | 50 |  |  | 347.7383 |  | 2016-06-19
| 605 | yes |  |  | vertical | U3 | 0.805 | 2+3 | 2 |  | 560.4 | 188.5 | -0.00041 | 0.10687 | -11.775 | 1169.888 | 1e-06 | -0.00026 | 0.031 | 333.734 | 50 |  |  | 337.5632 |  | 2016-08-14
| 710 | yes | Experimental program |  | vertical | U2/U3 | 0.814 | 2 | 0 |  | 535 | 197.6 | -0.00015 | 0.02599 | -3.166 | 767.665 | 4e-06 | 0.00207 | 0.092 | 223.67 | 50 |  |  | 352.286 |  | 2017-07-07
| 711 | yes |  |  | vertical | U2 | 0.84 | 3 | 100 |  | 593.1 | 183.2 | -8.2e-05 | 0.01632 | -2.765 | 465.632 | 2e-05 | -0.00383 | 1.198 | 129.311 | 114 | Drawdown |  | 346.0205 |  | 2016-11-23
| 713 | yes |  |  | vertical | U2/U3 | 0.859 | 3 | 100 |  | 468.2 | 187.5 | -0.000236 | 0.05065 | -4.874 | 686.209 | 6e-06 | -0.00075 | 0.097 | 306.512 | 50 |  |  | 336.9569 |  | 2017-04-10
| 718-1 | yes |  |  | horizontal | U2 | 0.847 | 3 | 100 |  | 641.6 | 182.2 | -0.000261 | 0.05733 | -6.317 | 825.92 | 2e-06 | 0.00315 | 0.174 | 196.561 | 94 | Drawdown |  | 342.2421 |  | 2016-10-01
| 803 | yes | Well shut down due to technological constrains |  | vertical | KPC/U3 | 0.801 | 2+3 | 2 |  | 629.5 | 167.3 | -0.000112 | 0.01105 | -1.128 | 404.216 | 3e-06 | 0.00212 | 0.687 | 119.753 | 91 | Drawdown |  | 302.1711 |  | 2016-10-12
| 806 | yes | Well shut down due to technological constrains |  | vertical | KPC | 0.815 | 2+3 | 100 |  | 905.6 | 103.1 | -0.000592 | 0.09673 | -7.206 | 364.279 | 0.000239 | -0.04121 | 3.527 | 44.809 | 50 |  |  | 231.5299 |  | 2015-11-20
| 817 | yes |  |  | vertical | U3 | 0.766 | 2 | 0 |  | 577 | 179.2 | -0.000206 | 0.04404 | -4.511 | 580.217 | 1.5e-05 | -0.00317 | 0.336 | 289.053 | 50 |  |  | 334.8071 |  | 2016-07-10
| 818 | yes |  |  | vertical | EOPS | 0.837 | 3 | 100 |  | 1160.6 | 190.1 | -2e-05 | 0.00311 | -1.349 | 283.369 | 1e-05 | -0.00274 | 1.085 | 136.085 | 82 | Drawdown |  | 311.8162 |  | 2017-03-06
| 822 | yes |  |  | vertical | U3 | 0.813 | 2+3 | 0 |  | 463 | 212.4 | -0.000273 | 0.07036 | -7.748 | 1089.136 | 3e-06 | -0.00033 | 0.087 | 323.336 | 50 |  |  | 355.602 |  | 2017-08-11
| 905 | yes |  |  | vertical | EOPS | 0.846 | 3 | 100 |  | 994.8 | 116.9 | -0.000373 | 0.06893 | -6.087 | 366.387 | 0.00016 | -0.03165 | 3.157 | 73.076 | 50 |  |  | 265.2156 |  | 2017-04-01
| 910 | yes |  |  | vertical | EOPS | 0.857 | 3 | 100 |  | 1195.7 | 129.4 | -0.000355 | 0.07307 | -6.294 | 359.853 | 0.0002 | -0.04244 | 4.703 | 3.564 | 96 | Drawdown |  | 338.8774 |  | 2017-04-04
| 912 | yes |  |  | horizontal | EOPS | 0.821 | 3 | 100 |  | 1023.1 | 195.2 | -2.7e-05 | -8e-05 | -1.073 | 414.108 | 1.1e-05 | -0.00161 | 1.343 | 120.672 | 138 | Drawdown |  | 404.8226 |  | 2015-03-01
| 915-1 | yes |  |  | horizontal | EOPS | 0.851 | 3 | 100 |  | 703.2 | 171.8 | -0.000236 | 0.05301 | -6.663 | 775.74 | 3.6e-05 | -0.00801 | 1.205 | 170.822 | 60 | Drawdown |  | 321.3674 |  | 2017-05-18
| 918 | yes | Well shut down due to technological constrains |  | vertical | EOPS/U2 | 0.777 | 3 | 100 |  | 466.9 | 206.2 | -0.00028 | 0.072 | -7.666 | 970.933 | 3e-06 | -0.00044 | 0.082 | 337.785 | 50 |  |  | 357.2018 |  | 2016-02-15
| 920 | yes |  |  | vertical | EOPS/U3 | 0.81 | 3 | 100 |  | 817.9 | 152 | -0.000289 | 0.06262 | -6.539 | 560.623 | 6.1e-05 | -0.01304 | 1.553 | 150.185 | 50 |  |  | 297.7024 |  | 2017-03-20
| 933-1 | yes |  |  | horizontal | EOPS/U3 | 0.837 | 3 | 100 |  | 799.3 | 183.2 | -0.000233 | 0.05091 | -7.037 | 1014.229 | 2.5e-05 | -0.0052 | 0.915 | 199.459 | 70 | Drawdown |  | 346.3104 |  | 2017-07-24
| 5488 | yes | Well shut down due to technological constrains |  | horizontal | EOPS | 0.79 | 3 | 100 |  | 708.7 | 175.1 | -0.000154 | 0.0353 | -4.988 | 615.942 | 3.8e-05 | -0.00958 | 1.718 | 117.628 | 96 | Drawdown |  | 327.063 |  | 2015-03-27
| 5790 | yes |  |  | horizontal | EOPS/U3 | 0.785 | 3 | 100 |  | 795 | 192.5 | -0.000389 | 0.0966 | -12.141 | 1536.669 | 1e-05 | -0.00252 | 0.326 | 311.457 | 50 |  |  | 353.4656 |  | 2014-12-11
| 5887 | yes |  |  | horizontal | EOPS/U2 | 0.858 | 3 | 100 |  | 651.5 | 194.7 | -0.000215 | 0.03496 | -4.3 | 1100.481 | 1e-05 | -0.00018 | 0.158 | 259.622 | 50 |  |  | 356.6456 |  | 2016-07-03
| 6394 | yes | Well shut down due to technological constrains |  | horizontal | KPC/U3 | 0.803 | 3 | 100 |  | 958.6 | 158.4 | -0.000105 | 0.01882 | -3.419 | 487.883 | 3e-06 | 0.00165 | 1.166 | 126.384 | 105 | Drawdown |  | 369.8388 |  | 2013-08-13
| 9805 | yes |  |  | horizontal | EOPS/U2 | 0.841 | 3 | 100 |  | 526.2 | 201.3 | -0.000452 | 0.11005 | -11.505 | 1544.18 | 2e-06 | -0.00033 | 0.064 | 331.526 | 50 |  |  | 348.7745 |  | 2017-04-07
| 9806 | yes |  |  | horizontal | U2 | 0.859 | 3 | 100 |  | 632.8 | 180.3 | -0.000288 | 0.04974 | -5.363 | 1037.652 | 5e-06 | 0.00209 | 0.105 | 225.682 | 56 | Drawdown |  | 338.7863 |  | 2017-03-19
| 9807 | yes |  |  | horizontal | KPC/U3 | 0.788 | 3 | 100 |  | 1180.5 | 162.8 | -0.001626 | 0.38509 | -37.946 | 2983.627 | 4e-06 | -0.00086 | 0.085 | 341.221 | 50 |  |  | 347.8847 |  | 2017-06-13
| 9808 | yes |  |  | horizontal | EOPS | 0.823 | 3 | 100 |  | 808.7 | 148.4 | -0.000477 | 0.07815 | -8.484 | 1098.743 | 3.2e-05 | -0.00264 | 0.819 | 147.784 | 83 | Drawdown |  | 315.7079 |  | 2017-06-15
| 9809 | yes |  |  | horizontal | EOPS | 0.78 | 3 | 100 |  | 641.8 | 188.9 | -0.000464 | 0.10494 | -11.2 | 1496.515 | 1.3e-05 | -0.00171 | 0.408 | 250.984 | 50 |  |  | 348.8014 |  | 2016-02-20
| 9810-2 | yes | Experimental program |  | horizontal | KPC | 0.83 | 3 | 100 |  | 1587.5 | 117.5 | -0.001242 | 0.26568 | -21.474 | 869.702 | -8.6e-05 | 0.02029 | 1.037 | 82.03 | 53 | Drawdown |  | 380 |  | 2017-01-05
| 9811 | yes |  |  | vertical | KPC | 0.788 | 3 | 100 |  | 835.9 | 177.9 | -0.000852 | 0.21879 | -23.514 | 2058.182 | 1.1e-05 | -0.00284 | 0.308 | 322.674 | 80 | Rate |  | 349.9435 |  | 2017-08-21
| 9812 | yes |  |  | horizontal | EOPS | 0.828 | 3 | 100 |  | 1270.4 | 194.3 | -0.000114 | 0.01718 | -4.073 | 979.845 | 1.8e-05 | -0.00315 | 1.373 | 137.448 | 140 | Drawdown |  | 417.7284 |  | 2015-07-11
| 9813-1 | yes |  |  | horizontal | U2 | 0.845 | 3 | 100 |  | 1015.3 | 111.3 | -0.000463 | 0.05445 | -4.992 | 519.646 | 6.9e-05 | -0.00555 | 1.286 | 93.28 | 58 | Drawdown |  | 262.59 |  | 2016-12-17
| 9814-1 | yes | Experimental program |  | horizontal | EOPS | 0.854 | 3 | 100 |  | 1133.4 | 150.1 | -0.000263 | 0.0635 | -6.637 | 455.793 | 3e-05 | -0.00573 | 1.784 | 104.287 | 50 |  |  | 357.85 |  | 2016-08-23
| 9815 | yes |  |  | horizontal | EOPS/U2 | 0.851 | 3 | 100 |  | 895.5 | 127.2 | -0.002427 | 0.51436 | -42.207 | 2041.278 | 9.3e-05 | -0.01962 | 1.635 | 194.962 | 50 |  |  | 276.4921 |  | 2017-01-12
| 9816D-1 | yes |  |  | horizontal | EOPS | 0.858 | 3 | 100 |  | 1184.7 | 206.4 | -5e-06 | -0.00982 | -0.115 | 488.584 | -1e-06 | 0.00243 | 1.122 | 132.616 | 156 | Drawdown |  | 461.9314 |  | 2016-05-19
| 9817 | yes |  |  | horizontal | U2/U3 | 0.88 | 3 | 100 |  | 454.2 | 213.4 | -0.000286 | 0.06554 | -6.837 | 1256.114 | 3e-06 | -0.00056 | 0.06 | 351.539 | 50 |  |  | 363.4185 |  | 2017-05-14
| 9818 | yes |  |  | horizontal | EOPS | 0.815 | 3 | 100 |  | 798.1 | 171.4 | -0.000148 | 0.02261 | -4.062 | 774.54 | 1.5e-05 | -0.0008 | 0.905 | 131.923 | 108 | Drawdown |  | 338.9426 |  | 2016-08-16
| 9819 | yes |  |  | horizontal | U2 | 0.792 | 3 | 100 |  | 1122.5 | 137.3 | -0.001517 | 0.32493 | -29.049 | 1789.882 | 0.000105 | -0.02253 | 2.109 | 186.537 | 50 |  |  | 321.8446 |  | 2017-01-14
| 9820 | yes |  |  | horizontal | KPC/U3 | 0.791 | 3 | 100 |  | 1447.1 | 109.2 | -0.00165 | 0.29856 | -22.557 | 1051.768 | 0.000237 | -0.04041 | 3.813 | 73.097 | 68 | Drawdown |  | 319.5465 |  | 2017-09-09
| 9821 | yes |  |  | horizontal | U2/U3 | 0.78 | 3 | 100 |  | 555.5 | 190 | -0.000452 | 0.11759 | -13.189 | 1362.167 | 2.4e-05 | -0.0061 | 0.708 | 268.18 | 50 |  |  | 343.8492 |  | 2017-01-21
| 9822 | yes | Well shut down due to technological constrains |  | horizontal | EOPS | 0.797 | 3 | 100 |  | 657.5 | 167.3 | -4.6e-05 | 0.00816 | -1.708 | 273.12 | 3.4e-05 | -0.00976 | 2.315 | 59.33 | 106 | Drawdown |  | 335.1114 |  | 2014-08-15
| 9823 | yes | Experimental program |  | horizontal | KPC/U3 | 0.826 | 3 | 100 |  | 1313.1 | 104.4 | -0.002257 | 0.471 | -33.317 | 912.84 | 7.2e-05 | -0.00615 | 1.793 | 82.311 | 50 |  |  | 335.8617 |  | 2017-01-11
| 9824 | yes |  |  | horizontal | KPC | 0.787 | 3 | 100 |  | 1096.8 | 114.5 | -0.001219 | 0.23169 | -19 | 967.975 | 0.000242 | -0.04851 | 4.372 | 49.949 | 50 |  |  | 276.6672 |  | 2017-08-06
| 9825 | yes |  |  | horizontal | KPC/U3 | 0.788 | 3 | 100 |  | 1088.3 | 143.5 | -0.000259 | 0.04796 | -5.517 | 568.213 | 6.1e-05 | -0.01081 | 1.996 | 95.723 | 95 | Drawdown |  | 339.3828 |  | 2017-09-13
| 9826 | yes |  |  | horizontal | EOPS | 0.845 | 3 | 100 |  | 924.9 | 213.6 | -0.000117 | 0.01772 | -4.341 | 1261.439 | 1.1e-05 | -0.00153 | 0.699 | 216.284 | 129 | Drawdown |  | 404.8079 |  | 2017-06-10
| 9827 | yes |  |  | horizontal | KPC/U3 | 0.85 | 3 | 100 |  | 1444.6 | 111.1 | -0.001394 | 0.26571 | -20.779 | 940.597 | 0.00021 | -0.0402 | 3.398 | 109.063 | 50 |  |  | 279.1021 |  | 2017-07-17
| 9828 | yes |  |  | horizontal | EOPS | 0.8 | 3 | 100 |  | 724.2 | 123.3 | -0.000694 | 0.14403 | -14.133 | 853.856 | 0.000123 | -0.02748 | 2.989 | 62.709 | 50 |  |  | 243.2035 |  | 2015-10-05
| 9829 | yes | Well shut down due to technological constrains |  | horizontal | KPC | 0.813 | 3 | 100 |  | 1599.8 | 119.3 | -0.000642 | 0.08959 | -8.938 | 882.337 | 2e-06 | 0.00988 | 0.395 | 170.473 | 80 | Drawdown |  | 366.0894 |  | 2014-07-26
| 9830 | yes |  |  | horizontal | EOPS | 0.862 | 3 | 100 |  | 1772.9 | 178.4 | -5.5e-05 | -0.00554 | -2.617 | 957.753 | -1.1e-05 | 0.00604 | 0.78 | 157.021 | 127 | Drawdown |  | 429.5947 |  | 2017-09-18
| 9831 | yes |  |  | horizontal | EOPS/U2 | 0.775 | 3 | 100 |  | 537.6 | 152.5 | -0.000364 | 0.07362 | -7.507 | 725.041 | 5.8e-05 | -0.01111 | 1.522 | 120.91 | 80 | Drawdown |  | 300.7276 |  | 2015-04-22
| 9832 | yes |  |  | horizontal | EOPS | 0.842 | 3 | 100 |  | 1876 | 163 | -0.001321 | 0.2868 | -29.041 | 2836.13 | 3.4e-05 | -0.00731 | 0.762 | 358.579 | 50 |  |  | 435.4923 |  | 2017-03-13
| 9833 | yes | Well shut down due to technological constrains |  | horizontal | EOPS | 0.834 | 3 | 100 |  | 1838.1 | 156.4 | -0.000218 | 0.02179 | -4.991 | 1082.146 | 3.1e-05 | -0.00336 | 1.161 | 223.081 | 103 | Drawdown |  | 440 |  | 2014-08-31
| 9834-1 | yes |  |  | horizontal | EOPS | 0.829 | 3 | 100 |  | 870.3 | 259.4 | -0.000278 | 0.08988 | -13.827 | 2398.526 | 5e-06 | -0.00159 | 0.251 | 406.333 | 50 |  |  | 450.4891 |  | 2016-05-16
| 9835-1 | yes |  |  | horizontal | EOPS | 0.855 | 3 | 100 |  | 784 | 124.7 | -0.000152 | 0.0186 | -2.805 | 354.783 | 4.1e-05 | -0.00587 | 1.597 | 78.861 | 63 | Drawdown |  | 266.09 |  | 2017-04-16
| 9836 | yes |  |  | horizontal | EOPS | 0.853 | 3 | 100 |  | 1056.8 | 181.6 | -0.000509 | 0.1238 | -14.504 | 1599.243 | 4.1e-05 | -0.01012 | 1.279 | 252.826 | 53 | Drawdown |  | 397.8037 |  | 2017-01-16
| 9837 | yes |  |  | horizontal | KPC | 0.787 | 3 | 100 |  | 1439.8 | 113 | -0.00297 | 0.56975 | -44.568 | 2046.276 | 0.000151 | -0.02919 | 2.359 | 181.538 | 50 |  |  | 293.3142 |  | 2017-02-28
| 9838 | yes |  |  | horizontal | U2 | 0.861 | 3 | 100 |  | 813.2 | 161.6 | -0.000876 | 0.20835 | -20.863 | 1625.629 | 6.3e-05 | -0.01508 | 1.606 | 190.015 | 50 |  |  | 321.3044 |  | 2017-05-23
| 9839 | yes |  |  | horizontal | KPC | 0.788 | 3 | 100 |  | 1070 | 143.9 | -0.000313 | 0.05502 | -6.407 | 715.263 | 6.5e-05 | -0.01169 | 1.953 | 124.997 | 93 | Drawdown |  | 356.626 |  | 2017-05-12
| 9840 | yes |  |  | horizontal | U2 | 0.855 | 3 | 100 |  | 2981.2 | 162.3 | -5.7e-05 | 0.09667 | -24.806 | 1723.023 | -9e-06 | -0.00626 | 2.292 | 167.856 | 50 |  |  | 373.6 |  | 2017-08-01
| 9841 | yes |  |  | horizontal | EOPS | 0.839 | 3 | 100 |  | 706.7 | 185.2 | -0.000521 | 0.13381 | -15.289 | 1552.36 | 2.8e-05 | -0.00728 | 0.875 | 254.993 | 50 |  |  | 347.7896 |  | 2017-03-08
| 9842-1 | yes | Experimental program Temporary shut in |  | horizontal | U2 | 0.838 | 3 | 100 |  | 2923.8 | 73.6 | -0.046514 | 8.1823 | -480.327 | 9574.1 | 0.001915 | -0.2899 | 17.86 | -167.028 | 50 |  |  | 407.8 |  | 2016-01-14
| 9843 | yes | Temporary shut in |  | horizontal | U2 | 0.832 | 3 | 100 |  | 790.6 | 163.7 | -0.000796 | 0.18754 | -18.719 | 1531.261 | 4.4e-05 | -0.0104 | 1.074 | 245.529 | 50 |  |  | 336.3769 |  | 2016-01-25
| 9844-2 | yes |  |  | horizontal | EOPS | 0.843 | 3 | 100 |  | 2324.9 | 193 | -0.001211 | 0.31451 | -36.083 | 3950.523 | 1.5e-05 | -0.00391 | 0.457 | 409.86 | 90 | Rate |  | 460.8497 |  | 2016-09-14
| 9845 | yes |  |  | horizontal | EOPS | 0.85 | 3 | 100 |  | 1122.8 | 205 | -0.000475 | 0.1204 | -14.746 | 2058.538 | 1.7e-05 | -0.00422 | 0.539 | 342.255 | 50 |  |  | 419.8023 |  | 2017-03-25
| 9846 | yes |  |  | horizontal | EOPS | 0.838 | 3 | 100 |  | 960.3 | 146.1 | -0.000313 | 0.04269 | -5.215 | 827.092 | 3.9e-05 | -0.00466 | 0.975 | 157.342 | 76 | Drawdown |  | 320.6175 |  | 2016-03-15
| 9847 | yes |  |  | horizontal | EOPS | 0.792 | 3 | 100 |  | 1448 | 136.4 | -0.000301 | 0.04629 | -6.277 | 759.87 | -1.7e-05 | 0.00955 | 0.712 | 119.911 | 94 | Drawdown |  | 356.62 |  | 2017-08-11
| 9848 | yes |  |  | horizontal | EOPS | 0.856 | 3 | 100 |  | 1273.8 | 120.9 | -0.00052 | 0.07837 | -7.863 | 724.824 | 8.8e-05 | -0.01381 | 2.081 | 91.144 | 69 | Drawdown |  | 296.8647 |  | 2017-07-01
| 9849 | yes |  |  | horizontal | EOPS | 0.826 | 3 | 100 |  | 1586.1 | 99.6 | -0.002585 | 0.5055 | -35.214 | 1047.344 | 0.000406 | -0.07323 | 6.128 | 6.067 | 64 | Drawdown |  | 304.5949 |  | 2017-02-12
| 9850 | yes |  |  | horizontal | KPC/U3 | 0.833 | 3 | 100 |  | 820.5 | 176.9 | -0.000813 | 0.20762 | -22.045 | 1903.85 | 1.4e-05 | -0.00347 | 0.373 | 320.077 | 50 |  |  | 352.6042 |  | 2017-01-04
| 9851 | yes |  |  | horizontal | KPC | 0.788 | 3 | 100 |  | 1831.4 | 103.6 | -0.003015 | 0.49271 | -35.908 | 1783.625 | 0.000255 | -0.03946 | 3.296 | 116.074 | 53 | Drawdown |  | 316.94 |  | 2017-06-20
| 9852 | yes |  |  | horizontal | KPC | 0.838 | 3 | 100 |  | 1318.4 | 224.2 | -0.000477 | 0.13912 | -19.26 | 2700.631 | 1.3e-05 | -0.0037 | 0.533 | 372.096 | 50 |  |  | 449.2 |  | 2017-09-22
| 9853 | yes |  |  | horizontal | KPC | 0.837 | 3 | 100 |  | 2164.8 | 162.4 | -0.001609 | 0.37685 | -38.375 | 3186.91 | 4.3e-05 | -0.00996 | 1.044 | 329.853 | 50 |  |  | 420.07 |  | 2017-04-08
| 9854 | yes |  |  | horizontal | KPC | 0.837 | 3 | 100 |  | 1212.5 | 235.2 | -0.00023 | 0.06087 | -10.504 | 2093.82 | 1.4e-05 | -0.00366 | 0.725 | 321.088 | 89 | Drawdown |  | 466.1241 |  | 2017-11-05
| 9855 | yes |  |  | horizontal | KPC | 0.838 | 3 | 100 |  | 1761.2 | 204.5 | -0.000782 | 0.19488 | -23.97 | 3439.787 | 9e-06 | -0.00227 | 0.285 | 412.354 | 78 | Rate |  | 454.1117 |  | 2017-11-03
| 9856 | yes |  |  | horizontal | EOPS | 0.792 | 3 | 100 |  | 1790.7 | 180.1 | -8.8e-05 | -0.01159 | -2.81 | 1393.958 | 3e-06 | 0.00265 | 0.573 | 236.373 | 116 | Drawdown |  | 442.24 |  | 2017-08-29
| 20D | yes |  |  | vertical | EOPS/U3 | 0.775 | 2+3 | 37 |  | 648.3 | 189.4 | -0.000387 | 0.09131 | -9.442 | 1142.444 | 1.6e-05 | -0.00285 | 0.401 | 267.506 | 50 |  |  | 345.2332 |  | 2016-07-20
| 312D | yes |  |  | vertical | EOPS | 0.837 | 3 | 100 |  | 982 | 106.2 | -0.00063 | 0.11773 | -9.513 | 436.578 | 0.000172 | -0.03197 | 3.125 | 67.321 | 50 |  |  | 246.4423 |  | 2016-10-28
| 9851 | yes |  |  | horizontal | KPC | 0.78777 | 3 | 100 |  | 1831.4081 | 107.501 | -0.0023574 | 0.37588 | -28.6773 | 1667.6176 | 0.0002014 | -0.030465 | 2.7656 | 130.2591 | 57 | Drawdown |  | -0.23075 | 10225.7516 | 325.22
| 9852 | yes |  |  | horizontal | KPC | 0.83554 | 3 | 100 |  | 2937.1468 | 188.4234 | -0.0011435 | 0.27993 | -33.4294 | 4010.2566 | 1.7576e-05 | -0.0042644 | 0.52591 | 411.984 | 94 | Rate |  | -0.04494 | 2391.2445 | 477.1635
| 9853 | yes |  |  | horizontal | KPC | 0.83693 | 3 | 100 |  | 2278.6226 | 163.2502 | -0.0016476 | 0.38813 | -39.6623 | 3299.0371 | 4.3901e-05 | -0.010274 | 1.0812 | 334.8398 | 50 |  |  | -0.094573 | 4490.5552 | 428.35
| 9854 | yes |  |  | horizontal | KPC | 0.83707 | 3 | 100 |  | 2334.7981 | 201.8145 | -0.00083746 | 0.2125 | -26.2799 | 3532.4232 | 1.1908e-05 | -0.0030077 | 0.38158 | 422.6508 | 77 | Rate |  | -0.041378 | 2242.3708 | 474.9586
| 9855 | yes |  |  | horizontal | KPC | 0.83753 | 3 | 100 |  | 3187.3508 | 168.542 | -0.0022217 | 0.50879 | -52.12 | 4968.1929 | 2.4775e-05 | -0.0056856 | 0.58289 | 417.3078 | 113 | Rate |  | -0.055844 | 2845.3719 | 472.6519
| 9856 | yes | Pending flow line hook up after Drilling & WO / Clean-up |  | horizontal | KPC | 0.78634 | 3 | 100 |  | 1406.8995 | 134.0472 | -0.0003917 | 0.067481 | -7.0532 | 676.3844 | 6.8393e-05 | -0.010083 | 1.9034 | 107.3038 | 90 | Drawdown |  | -0.055844 | 2845.3719 | 346.3701
| 20D | yes |  |  | vertical | EOPS/U3 | 0.775 | 2+3 | 36.9 |  | 652.0411 | 190.9917 | -0.00034069 | 0.077016 | -8.0913 | 1109.573 | 1.342e-05 | -0.0021657 | 0.3358 | 270.0895 | 50 |  |  | -0.016197 | 1041.6879 | 345.8936
| 2D | no | Well shut down due to technological constrains |  | vertical | U3 |  | 2+3 | 0
| 312D | yes |  |  | vertical | EOPS | 0.837 | 3 | 100 |  | 988.0796 | 106.1715 | -0.00062286 | 0.11596 | -9.3764 | 433.79 | 0.00017417 | -0.032242 | 3.1419 | 67.0632 | 50 |  |  | -0.0039504 | 416.4395 | 246.8057
Note on AA6: Iraliyev, Amangali: Q raw