## WData (hidden)
2017-04-28 16:54
TRUE
2017-04-28 16:54
6:00

## Updated data
| PRODUCTION WELLS | [5 empty] | 2017-04-01 |  |  |  |  | MONTHLY UPDATED DATA
Prosper Performance Curve Coefficients
| WELL | Inclination | Connected Unit | FL | Date of last SBHP | Date of last GOR update | Last WC % data | Date of last MRT | Prosper date | TEST Type | SBHP from trend for current month (Top Perf.), bara | SWHP, bara | CGR (sm3/Msm3) | OIL SG | Coefficients Defining PROSPER Calcualted Oil Rate |  |  |  | Coefficients Defining PROSPER Calcualted FBHP |  |  |  | Object | Object 3 contribution, % | Perforation |  |  |  | Dew/Bubble Point Press at Top Perf (TVD FF), bara | Actual MAP, bara | Final MAP, bara | Historical Final MAP, bara | U3 MNP, bara | U2 MNP, bara | KPC MNP, bara | Constraints type | Well Status | Comments | No Stable Flow Pressure (NSFP) | SWHP-NSFP
[15 empty] | Qoil = o3*FWHP^3 + o2*FWHP^2 + o1*FWHP + oC |  |  |  | FBHP = b3*FWHP^3 + b2*FWHP^2 + b1*FWHP + bC
[15 empty] | o3 | o2 | o1 | oC | b3 | b2 | b1 | bC |  |  | Top, m MDRT | Top, m TVDRT | Bottom, m TVDRT | MP, m TVDRT
| 1 | 2 | 3 | 4 | 5 | 6 | 7 | 8 | 9 | 10 | 11 | 12 | 13 | 14 | 15 | 16 | 17 | 18 | 19 | 20 | 21 | 22 | 23 | 24 | 25 | 26 | 27 | 28 | 29 | 30 | 31 | 32 | 33 | 34 | 35 | 36 | 37 | 38 | 39 | 40
1 | 15 | vertical | EOPS | RMS M/7 | 2016-08-08 | 2017-02-04 | 0 | 2016-08-08 | 2016-08-06 | EOPS TS | 349.3154 | 197.6 | 946.8844 | 0.86231 | 1.9952e-05 | -0.023064 | 0.099295 | 677.4825 | -5.8518e-07 | 0.00059025 | -0.0020055 | 332.3906 | 3 | 100 | 5043.5 | 5039.95 | 5220.96 | 5130.455 | 515.1439 | 50 | 80 | 80 |  |  | 0 |  | OPEN |  | 190.0882 | 7.5118
2 | 104 | [35 empty] | SHUT | Well shut down due to technological constraints*
3 | 106-1 | vertical | U2/U3 | RMS S/16 | 2016-07-16 | 2017-02-23 | 0 | 2016-07-16 | 2016-07-13 | U3 CS | 359.7114 | 203.8 | 823.2818 | 0.81309 | -0.00054106 | 0.14025 | -15.4759 | 1564.267 | 1.6651e-05 | -0.0042918 | 0.48224 | 309.6523 | 2+3 |  | 5049 | 5004 | 5010.5 | 5007.25 | 508.4 | 50 | 135 | 135 |  |  |  | 0 | OPEN |  | 188.8208 | 14.9792
4 | 110 |  | U3 | [33 empty] | SHUT | Suspended wells | 0
5 | 116 | vertical | U2/U3 | RMS S/23 | 2015-01-03 | 2016-09-08 | 0 | 2014-12-30 19:00 | 2014-12-30 | U2 TS | 385.7111 | 218.9739 | 832.5393 | 0.778 | -0.000334 | 0.076021 | -9.05 | 1751.7641 | 6.0063e-06 | -0.0010933 | 0.16007 | 342.9477 | 2+3 | 7.5 | 4762 | 4734.86 | 5103.44 | 4919.15 | 482.206 | 50 | 80 | 80 | 160 |  |  |  | OPEN | Experimental wells program | 215.0297 | 3.9442
6 | 117 | vertical | KPC | RMS H/4 | 2016-09-14 | 2016-09-06 | 0 | 2012-03-03 | 2016-09-08 | KPC TS | 259.3302 | 147.7 | 1481.5238 | 0.8503 | -0.0035471 | 0.62435 | -43.1081 | 1545.6868 | 0.0003673 | -0.064383 | 4.7268 | 71.0389 | 2+3 | 100 | 5022 | 5019.45 | 5168.45 | 5093.95 | 512.3528 | 50 | 80 | 80 |  |  | 81 |  | OPEN |  | 97.059 | 50.641
7 | 118 |  | U3 |  | 2005-12-18 |  |  |  |  | U3 CS | 0 | 227.59 | [13 empty] | 3758 | 4470 | 4114 |  | 0 | [6 empty] | SHUT | Well shut down due to technological constraints
8 | 121 | vertical | U3 | 33 | 2016-04-17 | 2016-04-16 | 0 | 2014-11-06 | 2014-11-06 | U3 CS | 360.456 | 211.7148 | 695.6715 | 0.769 | -0.00019765 | 0.04049 | -5.1254 | 1009.5174 | 9.0821e-07 | 0.0024182 | 0.14812 | 228.1856 | 2+3 |  | 4520 | 4518.91 | 5161.6 | 4840.255 | 468.9849 | 88 | 135 | 135 | 191 |  |  |  | OPEN |  | 201.7878 | 9.927
9 | 127-1 | vertical | U2/U3 | RMS S/2 | 2016-10-29 | 2017-02-22 | 0 |  | 2015-11-14 | U3 CS | 354.8876 | 200 | 989.2648 | 0.82624 | -0.00038227 | 0.079971 | -8.8667 | 1007.8877 | 5.0744e-05 | -0.010483 | 1.3934 | 182.2365 | 2+3 |  | 5060 | 4993 | 4998.43 | 4995.715 | 507.27 | 84 | 84 | 85 |  |  |  | Drawdown | OPEN |  | 165.3536 | 34.6464
10 | 138-1 | vertical | U3 | 11 | 2016-04-05 | 2016-04-01 11:45 | 0 | 2016-04-01 11:45 | 2016-04-01 | Weatherford WTP | 306.1983 | 174.116 | 973.0599 | 0.825 | -0.00020467 | 0.032518 | -3.9209 | 537.6089 | 4.2094e-05 | -0.0064956 | 1.2226 | 129.8616 | 2+3 | 10 | 4989.27 | 4985.17 | 5200.27 | 5092.72 | 491.15 | 79 | 135 | 135 | 145 |  |  |  | SHUT | Pending flow line hook up after Drilling & WO / Clean-up | 148.7844 | 25.3316
11 | 145 | vertical | U3 | 8 | 2016-08-10 | 2016-11-04 | 0 | 2016-08-10 | 2016-08-10 | U3 CS | 334.3453 | 174.6 | 518.9421 | 0.8023 | -0.00010632 | 0.017354 | -2.3787 | 520.1267 | 8.2032e-06 | 0.0015961 | 0.27666 | 176.7712 | 2 |  | 4550 | 4548.66 | 4752.17 | 4650.415 | 471.1727 | 107 | 135 | 135 | 145 |  |  |  | OPEN |  | 185.1241 | -10.5241
12 | 152 | vertical | U3 | 17 | 2016-08-07 | 2017-01-28 | 0 |  | 2016-08-04 | U3 CS | 367.6986 | 215.1 | 444.0271 | 0.84887 | -9.1516e-05 | 0.023326 | -3.2452 | 437.1428 | 4.2624e-05 | -0.011993 | 2.0727 | 97.1246 | 2+3 |  | 4948 | 4944.5289 | 5133.513 | 5039.021 | 500.6098 | 139 | 139 | 139 |  |  |  | Drawdown | OPEN |  | 197.7267 | 17.3733
13 | 153 | vertical | U2/U3 | RMS S/22 | 2013-09-21 | 2013-12-28 |  |  | 2013-11-28 | U2 TS | 333.6241 | 233 | 481 | 0.782 | -5.3138e-05 | 0.0079663 | -0.8226 | 199.4104 | 7.7209e-06 | -0.0013426 | 1.5583 | 57.6912 | 2+3 | 56.5 | 5007 | 4919.36 | 5120.38 | 5019.87 | 498.3 | 117 | 135 | 135 |  | 81 |  |  | SHUT | Well shut down due to technological constraints | 179.8559 | 53.1441
14 | 154 |  | U3 |  | 2012-08-09 |  |  |  |  | U3 CS | 0 | [14 empty] | 3735 | 4475 | 4105 | 439.1509 | 0 | [6 empty] | SHUT | Well shut down due to technological constraints
15 | 162 | vertical | U2/U3 | RMS S/22 | 2016-08-07 | 2016-08-06 | 0 | 2015-07-31 22:50 | 2016-08-06 | U2 TS | 357.7099 | 214 | 495.0052 | 0.81089 | -0.00028194 | 0.074461 | -8.1152 | 1084.4578 | 2.041e-06 | 0.00027786 | 0.075371 | 312.3088 | 2+3 | 5.5 | 4875 | 4873.32 | 5126.07 | 4999.695 | 493.3431 | 50 | 80 | 80 | 180 | 135 |  |  | OPEN |  | 213.6461 | 0.35394
20 | 196-1 | horizontal | U2/U3 | RMS P/18 | 2016-06-06 | 2016-08-27 | 0 | 2016-06-06 | 2017-03-29 | U2 TS | 384.3556 | 216 | 628.9778 | 0.865 | -0.00031568 | 0.093561 | -11.8613 | 1461.9903 | 5.2485e-06 | -0.0015511 | 0.19849 | 359.5589 | 3 |  | 5244.2 | 5119.17 | 5151.08 | 5135.125 | 490 | 50 | 160 | 165 |  |  |  |  | OPEN |  | 221.1729 | -5.1729
21 | 203 | vertical | U2/U3 | RMS P/26 | 2017-03-03 | 2017-03-24 | 0 | 2017-03-03 | 2017-03-02 | U3 CS | 357.5387 | 213.6 | 524.2994 | 0.81693 | -0.00028267 | 0.068472 | -7.2479 | 1139.2272 | 2.4325e-06 | -0.00041613 | 0.054718 | 342.4237 | 2+3 |  | 4663 | 4661.11 | 5113.1 | 4887.105 | 477.4272 | 50 | 80 | 80 | 150 |  |  |  | OPEN |  | 211.1846 | 2.4154
22 | 205 | vertical | U2/U3 | RMS P/26 | 2015-11-25 | 2016-11-10 | 0 | 2014-07-05 | 2015-11-24 | U2 TS | 356.0187 | 199.4 | 552.374 | 0.765 | -0.00013123 | 0.032911 | -3.7434 | 571.8482 | -6.6337e-06 | 0.0041971 | -0.017427 | 241.2951 | 2+3 | 6.2 | 4850 | 4848.58 | 5151.55 | 5000.065 | 487.7199 | 65 | 80 | 80 | 175 | 105 |  |  | OPEN |  | 212.9279 | -13.5279
23 | 209 | horizontal | U2 | RMS W/2 | 2016-04-25 | 2015-07-09 21:50 | 0 | 2015-07-13 | 2016-08-05 | U2 TS | 387.7972 | 221.0383 | 756.3268 | 0.782 | -0.00022369 | 0.05338 | -6.5113 | 1012.4093 | 5.432e-06 | 0.0013405 | 0.31143 | 225.3495 | 2+3 |  | 5489.44 | 5049.74 | 5107.24 | 5078.49 | 513.221 | 50 | 80 | 80 |  | 105 |  |  | OPEN | Experimental wells program | 204.5097 | 16.5286
24 | 214 | vertical | U2 | DIRECT/10 | 2016-10-20 | 2016-10-18 | 0 | 2016-10-20 | 2016-10-18 | U2 TS | 386.2853 | 222 | 511.9803 | 0.80852 | -0.00012197 | 0.028278 | -3.6224 | 824.9344 | 4.9622e-06 | -0.00049053 | 0.16245 | 316.7623 | 2+3 |  | 4803.96 | 4801.5 | 5296.9 | 5049.2 | 486.4295 | 50 | 80 | 80 |  | 100 |  |  | OPEN |  | 230.3662 | -8.3662
25 | 216 | vertical | U2/U3 | RMS W/31 | 2015-06-05 | 2015-12-17 14:00 | 0 | 2015-06-05 | 2014-03-27 | U2 TS | 395.1798 | 225.1587 | 747.9901 | 0.783 | -7.8177e-05 | 0.021886 | -3.7824 | 661.5696 | 1.6421e-05 | -0.0047577 | 0.97459 | 223.8115 | 3 | 100 | 5087 | 5085.06 | 5208.06 | 5146.56 | 501.2031 | 110 | 110 | 111 | 150 | 0 |  | Drawdown | OPEN |  | 229.708 | -4.5493
26 | 220 | vertical | U2/U3 | RMS P/26 | 2016-07-13 | 2016-07-12 | 0 | 2016-07-13 | 2016-07-12 | U2 TS | 354.035 | 192 | 607.5683 | 0.783 | -3.368e-05 | -0.0050925 | -0.13249 | 400.4742 | 1.1217e-05 | -0.001316 | 1.2564 | 101.9485 | 3 | 100 | 5055 | 5053.68 | 5181.59 | 5117.635 | 518.3585 | 121 | 121 | 121 | 175 | 0 |  | Drawdown | OPEN |  | 182.866 | 9.134
27 | 223 | vertical | U2/U3 | RMS W/31 | 2014-03-30 | 2014-01-02 21:30 |  | 2013-09-01 | 2013-09-18 | U2 TS | 323.079 | 206 | 630.364 | 0.77 | -4.4865e-05 | 0.0030131 | -0.61289 | 271.0586 | 2.8594e-05 | -0.007196 | 1.818 | 67.504 | 2+3 |  | 5025 | 5015.64 | 5023 | 5019.32 | 509 | 74 | 80 | 80 | 158 |  |  |  | SHUT | Pending flow line hook up after Drilling & WO/Clean-up | 179.1501 | 26.8499
28 | 231 | vertical | U2/U3 | RMS S/22 | 2016-06-19 | 2016-07-22 | 0 | 2014-09-20 | 2015-03-14 | U2 TS | 378.8475 | 230.4 | 349.9506 | 0.782 | -0.00012525 | 0.033423 | -4.1459 | 804.0087 | 1.0618e-06 | 0.0006267 | 0.038393 | 322.7059 | 2+3 | 15.5 | 4900 | 4896.88 | 5224.87 | 5060.875 | 495.7328 | 50 | 80 | 80 | 172 | 113 |  |  | OPEN |  | 240.2802 | -9.8802
29 | 232 | vertical | U2/U3 |  | 2012-12-29 | 2010-06-14 |  |  |  | U2 TS | 0 | [11 empty] | 0 |  |  | 5010.5 | 5134 | 5072.25 | 508.3748 | 0 |  |  | 170 | 110 |  |  | SHUT | Waste disposal
30 | 233 | vertical | U2 | RMS T/5 | 2017-02-19 | 2017-02-18 | 0 | 2016-02-13 05:50 | 2017-02-18 | U2 TS | 343.1183 | 194.4 | 562.5227 | 0.85286 | -0.00035652 | 0.082389 | -8.2594 | 1116.2132 | 9.8896e-06 | -0.0022236 | 0.22718 | 310.4011 | 2+3 | 24 | 5033 | 5031.69 | 5132.62 | 5082.155 | 512.8935 | 50 | 80 | 80 |  | 120 |  |  | OPEN |  | 194.6955 | -0.29555
31 | 239 | vertical | U2/U3 | RMS P/26 | 2016-10-11 | 2016-10-10 | 0 | 2015-09-03 | 2016-10-10 | U2 TS | 377.2094 | 216.4 | 534.0178 | 0.83 | -0.00030142 | 0.081273 | -8.6322 | 919.8398 | 1.248e-05 | -0.0026938 | 0.33992 | 317.3675 | 2+3 | 73.8 | 5032 | 5025.39 | 5139.37 | 5082.38 | 511.45 | 50 | 80 | 80 | 175 | 100 |  |  | OPEN |  | 202.6269 | 13.7731
32 | 243 | vertical | U2/U3 | RMS P/26 | 2016-11-07 | 2016-12-03 | 0 | 2015-11-21 | 2015-11-21 | U2 TS | 362.4016 | 213.5 | 503.0854 | 0.784 | -0.00027689 | 0.071826 | -7.8971 | 1104.8228 | 3.7917e-06 | -0.00072421 | 0.11092 | 336.3818 | 2 |  | 4844 | 4843.21 | 5001.2 | 4922.205 | 491.0746 | 50 | 80 | 80 | 180 | 126 |  |  | OPEN |  | 213.3749 | 0.12513
33 | 306 | vertical | KPC | RMS H/1 | 2016-06-10 | 2017-02-12 | 12.1 | 2014-12-12 | 2016-06-08 | KPC TS | 350.9668 | 147.7 | 1364.7718 | 0.81646 | -0.00058322 | 0.108 | -9.9183 | 692.0182 | 0.00016779 | -0.033339 | 3.5169 | 105.2847 | 2+3 | 64.4 | 4670 | 4669 | 5214 | 4941.5 | 463.4 | 75 | 90 | 90 |  |  | 0 |  | OPEN |  | 125.0567 | 22.6433
34 | 308 | horizontal | KPC | RMS D/3 | 2016-04-21 | 2016-07-07 | 0.3 | 2014-12-21 | 2016-01-10 | KPC TS | 311.2261 | 160.8977 | 1004.8404 | 0.8245 | -0.00091378 | 0.19827 | -19.1692 | 1323.9449 | 6.524e-05 | -0.014149 | 1.4482 | 205.4641 | 3 | 100 | 5390 | 5051.4 | 5162.5 | 5106.95 | 505.4884 | 50 | 90 | 90 |  |  | 96 |  | OPEN |  | 141.0713 | 19.8264
35 | 310 | vertical | U3 | 10 | 2016-06-20 | 2016-06-18 | 0 | 2014-11-17 19:55 | 2016-06-20 | U3 CS | 339.6035 | 169.1 | 1242.1633 | 0.79362 | -0.0011273 | 0.26917 | -25.9095 | 2019.2093 | 5.7941e-06 | -0.001383 | 0.13347 | 329.1669 | 2+3 | 94.4 | 4674 | 4672.76 | 5178.13 | 4925.445 | 463.7103 | 71 | 135 | 135 | 160 |  |  |  | OPEN |  | 165.2827 | 3.8173
36 | 313 | vertical | U3 | 12 | 2015-09-12 | 2015-11-21 | 0 |  | 2015-06-16 | U3 CS | 306.4551 | 167.2574 | 588.5514 | 0.765 | -0.0001743 | 0.042135 | -5.3481 | 549.5579 | 4.2179e-05 | -0.010761 | 1.5698 | 143.1878 | 2 |  | 4497 | 4497 | 4707 | 4602 | 457.7656 | 59 | 135 | 135 |  |  |  |  | SHUT | Well shut down due to technological constraints | 170.2844 | -3.027
37 | 314 | vertical | U3 | 1 | 2016-06-12 | 2016-12-02 | 0 | 2015-06-27 | 2016-06-11 | U3 CS | 295.3951 | 165.4 | 522.9647 | 0.759 | -0.00048542 | 0.11198 | -10.6736 | 962.9907 | 1.1819e-05 | -0.0022515 | 0.269 | 258.1903 | 2+3 |  | 4535 | 4534.06 | 5123.94 | 4829 | 470.6073 | 50 | 135 | 135 | 145 |  |  |  | OPEN |  | 169.9962 | -4.5962
38 | 319 | vertical | U3 | 13 | 2017-03-22 | 2017-03-19 | 0 | 2017-03-22 | 2017-03-19 | U3 CS | 329.8173 | 189.3 | 636.2885 | 0.81693 | -0.00025176 | 0.054924 | -5.9007 | 872.3807 | 8.4692e-06 | -0.0010298 | 0.21858 | 269.3346 | 2+3 | 18.4 | 4583 | 4582.2 | 5130 | 4856.1 | 472.7 | 50 | 135 | 135 | 145 |  |  |  | OPEN |  | 190.5795 | -1.2795
39 | 320 | vertical | U3 | 7 | 2015-09-14 | 2016-05-22 | 0 | 2014-10-24 | 2016-06-02 | U3 CS | 337.8043 | 175.3 | 815.4032 | 0.768 | -4.1296e-05 | 0.00051684 | -0.69719 | 313.8945 | -2.9928e-06 | 0.0039664 | 0.54192 | 144.7525 | 2 |  | 4802 | 4800.1 | 5038.04 | 4919.07 | 486.708 | 102 | 135 | 135 | 130 |  |  |  | SHUT | Well shut down due to technological constraints | 171.7936 | 3.5064
40 | 322 | vertical | U3 | 14 | 2016-08-13 | 2016-08-14 | 0 | 2015-10-05 | 2015-10-04 | U3 CS | 335.5469 | 191.9 | 678.7825 | 0.776 | -0.00036651 | 0.088061 | -9.3766 | 1207.8325 | -1.3006e-06 | 0.00068891 | -0.034946 | 326.2972 | 2 |  | 4600 | 4599.57 | 4999.53 | 4799.55 | 473.6746 | 50 | 135 | 135 | 165 |  |  |  | OPEN |  | 195.6061 | -3.7061
41 | 323 | vertical | U3 | 15 | 2016-10-07 | 2017-02-07 | 0 | 2016-10-07 | 2016-10-06 | U3 CS | 358.5968 | 198 | 560.2233 | 0.82191 | -0.00021822 | 0.055324 | -5.9964 | 794.8642 | 1.7129e-06 | -0.00038923 | 0.047372 | 350.7497 | 2+3 |  | 4878 | 4877.11 | 5188.1 | 5032.605 | 494.5516 | 50 | 135 | 135 | 141 |  |  |  | OPEN |  | 205.9742 | -7.9742
42 | 324 | vertical | U3 | 9 | 2016-06-08 | 2017-01-04 | 0 | 2013-11-03 | 2016-06-05 | U3 CS | 349.3991 | 206.1 | 496.0064 | 0.83443 | -0.00012423 | 0.029375 | -3.3613 | 572.9387 | 5.5341e-06 | -0.0011772 | 0.14631 | 319.2225 | 2+3 |  | 4553 | 4552.36 | 4962.97 | 4757.665 | 471.2441 | 50 | 135 | 135 | 137 |  |  |  | OPEN |  | 211.5974 | -5.4974
43 | 326 | vertical | U3 | 33 | 2016-04-16 | 2016-06-16 | 0 | 2016-04-16 | 2016-04-16 | U3 CS | 302.4272 | 175.0809 | 551.7903 | 0.761 | -0.00041687 | 0.092705 | -9.07 | 976.0812 | 5.3587e-06 | -0.0010399 | 0.11579 | 285.9864 | 2 |  | 4466 | 4463.3 | 4597.26 | 4530.28 | 451.3315 | 50 | 135 | 135 | 148 |  |  |  | OPEN |  | 174.5786 | 0.50234
44 | 328 | vertical | U3 | 7 | 2016-07-05 | 2017-01-30 | 0 | 2014-10-27 | 2016-07-03 | U3 CS | 348.6503 | 221.11 | 225.8649 | 0.82929 | -0.00013382 | 0.032592 | -3.3502 | 581.0793 | 4.0562e-06 | -0.00088552 | 0.092707 | 328.5029 | 2 |  | 4558 | 4557.41 | 4940.28 | 4748.845 | 471.6085 | 50 | 135 | 135 | 150 |  |  |  | OPEN | Swing well | 219.5953 | 1.5147
45 | 340 | vertical | KPC | RMS H/1 | 2016-09-19 | 2016-09-17 | 0 | 2016-09-19 | 2016-09-17 | KPC TS | 357.6697 | 154.1 | 939.8126 | 0.831 | -0.00029091 | 0.072993 | -8.4108 | 801.3102 | 3.8595e-05 | -0.0097365 | 1.1933 | 239.7233 | 2+3 |  | 4883 | 4868.7364 | 5170.44 | 5019.5882 | 479 | 50 | 94 | 94 |  |  | 0 |  | OPEN |  | 175.5938 | -21.4938
46 | 346 | vertical | U3 | 13 | 2017-03-24 | 2017-03-23 | 0 | 2017-03-24 | 2016-05-31 | U3 CS | 335.5545 | 193.7 | 503.4594 | 0.76 | -0.00029391 | 0.074811 | -8.0808 | 947.88 | 6.6159e-06 | -0.0011515 | 0.17781 | 295.4526 | 2 |  | 4634 | 4632.39 | 4911.85 | 4772.12 | 475.858 | 50 | 135 | 135 | 150 |  |  |  | OPEN |  | 197.9511 | -4.2511
47 | 347 | vertical | U3 | 2 | 2016-06-14 | 2016-06-13 | 0 | 2014-12-12 | 2016-06-13 | U3 CS | 340.6838 | 193.3 | 599.0107 | 0.83299 | -0.00036879 | 0.083511 | -8.5986 | 1210.6989 | 1.7439e-06 | -0.00020834 | 0.038011 | 329.2199 | 2+3 |  | 4783 | 4780.8 | 5181.21 | 4981.005 | 485.663 | 50 | 135 | 135 | 152 |  |  |  | OPEN |  | 193.6037 | -0.30371
48 | 348 | vertical | U3 | 14 | 2016-08-15 | 2016-08-13 | 0 | 2016-08-15 | 2016-08-15 | U3 CS | 341.4707 | 191.9 | 575.6448 | 0.8041 | -0.0002887 | 0.067735 | -7.3181 | 1098.5807 | 6.0101e-07 | -4.4414e-05 | 0.013839 | 335.9087 | 2 |  | 4743 | 4741.32 | 4868.26 | 4804.79 | 482.6001 | 50 | 135 | 135 | 165 |  |  |  | OPEN |  | 202.2993 | -10.3993
49 | 351 | vertical | U3 | 27 | 2016-08-21 | 2017-02-10 | 0 | 2016-08-21 | 2016-08-17 | U3 CS | 335.5739 | 180.4 | 932.2302 | 0.81064 | -0.00032666 | 0.069639 | -7.9024 | 1001.6633 | 3.124e-05 | -0.0064904 | 0.83822 | 220.4459 | 2+3 | 56.6 | 4700 | 4698.6 | 5118.58 | 4908.59 | 479.1069 | 50 | 135 | 135 | 140 |  |  |  | OPEN |  | 175.0542 | 5.3458
50 | 379 | vertical | U3 |  | 2010-11-16 | 2010-11-15 |  |  |  | U3 CS | 0 | 217.94 | [10 empty] | 2+3 |  |  | 4940 | 5084 | 5012 | [8 empty] | SHUT | Observation well
51 | 408 | vertical | KPC | RMS D/5 | 2015-09-14 | 2016-08-30 | 0 | 2014-11-30 08:30 | 2014-11-30 | KPC TS | 380.4413 | 203.2974 | 1175.3323 | 0.81 | -0.00010992 | 0.021917 | -2.7251 | 317.2362 | 1.7568e-05 | -0.0022827 | 1.6782 | 92.304 | 2+3 |  | 4982 | 4981 | 4987 | 4984 | 490.7 | 74 | 80 | 80 |  |  | 82 |  | SHUT | Well shut down due to technological constraints | 158.0581 | 45.2393
52 | 419 | vertical | EOPS/U3 | DIRECT/5, 36 | 2015-04-14 | 2012-10-01 |  | 2012-06-29 | 2012-10-01 | EOPS CS | 323.3256 | 169.3846 | 1509.8858 | 0.835 | -0.00082204 | 0.17594 | -13.3829 | 456.3842 | 0.00028842 | -0.058529 | 5.4616 | 16.5502 | 2+3 | 60.5 | 5014 | 5009.93 | 5157.9 | 5083.915 | 508.7193 | 78 | 80 | 80 | 175 |  | 92 |  | SHUT | Well shut down due to technological constraints | 113.8849 | 55.4997
53 | 420 | vertical | EOPS/U3 | DIRECT/5, 36 | 2015-05-09 | 2015-05-07 | 0 | 2014-05-05 | 2016-07-28 | EOPS TS | 350.1398 | 196.1 | 648.9847 | 0.85125 | -0.00014357 | 0.023629 | -2.5611 | 564.0351 | 4.3383e-06 | 0.0017719 | 0.61492 | 155.7385 | 2+3 | 79.1 | 5038 | 5026.71 | 5150.01 | 5088.36 | 517.5142 | 110 | 110 | 110 | 145 |  | 150 | Drawdown | OPEN |  | 183.8055 | 12.2945
54 | 423 | vertical | EOPS/U3 | DIRECT/5, 36 | 2017-01-25 | 2017-01-22 | 0 | 2017-01-25 | 2013-02-22 | EOPS CS | 404.0828 | 220.5 | 876.1544 | 0.806 | -7.028e-05 | 0.018534 | -3.2411 | 551.8824 | 1.8062e-05 | -0.0049771 | 1.0328 | 229.487 | 3 | 100 | 5082 | 5077.66 | 5175.44 | 5126.55 | 513.3382 | 106 | 106 | 107 | 171 |  | 157 | Drawdown | OPEN |  | 217.6158 | 2.8842
55 | 430 | vertical | EOPS | RMS J/2 | 2016-05-02 | 2015-09-06 | 0 | 2013-01-07 | 2014-12-14 | EOPS TS | 421.0154 | 237.9049 | 824.6179 | 0.803 | -1.2753e-05 | -0.00045487 | -0.40177 | 225.9872 | -3.5056e-06 | 0.0025755 | 1.0709 | 102.0233 | 3 | 100 | 5053 | 5050.56 | 5211.51 | 5131.035 | 515.4555 | 158 | 158 | 158 |  |  | 81 | Drawdown | SHUT | Well shut down due to technical reasons | 211.5038 | 26.4011
56 | 432 | vertical | U3 | 6 | 2016-09-20 | 2017-02-24 | 0 | 2016-09-20 | 2016-09-19 | U3 CS | 345.7331 | 194.2 | 549.8294 | 0.80661 | -0.00030169 | 0.080741 | -8.6213 | 981.3025 | 1.3474e-07 | 6.2361e-05 | 0.0063307 | 340.9719 | 2 |  | 4759 | 4757.29 | 4954.22 | 4855.755 | 483.6239 | 50 | 135 | 135 | 155 |  |  |  | OPEN |  | 205.586 | -11.386
57 | 437 | vertical | EOPS | RMS M / 4 | 2015-12-06 | 2015-12-02 | 0.9 | 2015-11-27 | 2015-12-02 | EOPS TS | 346.3268 | 180.5027 | 1263.1436 | 0.83124 | -0.00028284 | 0.039458 | -4.8668 | 750.1459 | 4.5372e-05 | -0.0061623 | 1.165 | 167.0247 | 2+3 | 5 | 4954 | 4939.18 | 5173.16 | 5056.17 | 500.1118 | 83 | 83 | 83 |  |  | 105 | Drawdown | OPEN |  | 146.0372 | 34.4655
58 | 439 | vertical | EOPS/U2 | RMS M / GOR line | 2016-05-01 | 2017-02-16 | 0 | 2013-01-11 | 2015-05-11 | EOPS TS | 364.9617 | 211.7215 | 839.2789 | 0.8 | -5.6621e-05 | 0.010646 | -2.4979 | 463.2149 | 1.5539e-05 | -0.0034086 | 1.4098 | 119.6479 | 3 | 100 | 5060.05 | 5057.97 | 5071.96 | 5064.965 | 514.7111 | 119 | 119 | 119 |  | 119 | 82 | Drawdown | OPEN |  | 186.5814 | 25.1401
59 | 442 | vertical | EOPS/U2 | RMS M / GOR line | 2016-04-24 | 2016-01-19 | 0 | 2016-01-01 | 2016-01-21 | Expro CU | 326.3391 | 187.1614 | 827.23 | 0.83174 | -0.00013202 | 0.020086 | -2.9557 | 492.3047 | 3.081e-05 | -0.0047465 | 1.1235 | 144.4706 | 2+3 | 46.7 | 5075 | 5074 | 5080 | 5077 | 508.25 | 87 | 87 | 89 |  |  | 111 | Drawdown | OPEN |  | 158.92 | 28.2414
60 | 446 | vertical | EOPS | DIRECT/11 | 2016-05-06 | 2016-03-10 | 0 | 2013-02-06 | 2013-02-27 | EOPS CS | 345.8711 | 193.5524 | 892.788 | 0.8 | -0.00011698 | 0.028077 | -3.7146 | 430.5758 | 4.4561e-05 | -0.011675 | 1.7802 | 148.6814 | 3 | 100 | 5095 | 5084.01 | 5169 | 5126.505 | 501.3342 | 89 | 89 | 90 |  |  | 84 | Drawdown | OPEN |  | 177.8464 | 15.706
61 | 449-1 | horizontal | EOPS/U3 | DIRECT/5, 36 | 2016-10-04 | 2017-01-25 | 0 | 2014-11-14 23:30 | 2017-02-01 | EOPS TS | 389.1722 | 117.32 | 2959.6226 | 0.85509 | -0.0022372 | 0.42997 | -35.7558 | 1633.6247 | 7.8523e-05 | -0.011465 | 2.069 | 198.1231 | 3 | 100 | 5245.95 | 5107.34 | 5184.18 | 5145.76 | 416.085 | 55 | 80 | 80 | 170 |  | 0 |  | OPEN |  | 106.5011 | 10.8189
62 | 452 | vertical | EOPS/U3 | DIRECT/5, 36 | 2016-06-24 | 2016-06-22 | 0 | 2016-06-22 | 2016-06-19 | EOPS TS | 350.8104 | 199.43 | 738.1031 | 0.85089 | -0.00042986 | 0.099559 | -10.2874 | 1209.1641 | 1.47e-05 | -0.0019403 | 0.34089 | 263.9644 | 2+3 | 54.6 | 5045 | 5044.37 | 5158.37 | 5101.37 | 516.1293 | 50 | 80 | 80 | 160 |  | 123 |  | OPEN |  | 184.5257 | 14.9043
63 | 605 | vertical | U3 | 14 | 2016-08-14 | 2016-08-11 | 0 | 2016-08-14 | 2016-08-14 | U3 CS | 340.262 | 189.2 | 569.722 | 0.80455 | -0.00041952 | 0.11065 | -12.2319 | 1203.0239 | 9.2446e-07 | -0.00021658 | 0.027038 | 336.5504 | 2+3 | 1.7 | 4728.6 | 4727.73 | 5075.03 | 4901.38 | 482.4177 | 50 | 135 | 135 | 165 |  |  |  | OPEN |  | 189.7469 | -0.54687
64 | 710 | vertical | U2/U3 | RMS P/26 | 2015-03-12 | 2015-03-09 09:00 | 0.4 | 2015-03-12 | 2016-02-29 | U2 TS | 360.6726 | 213.4369 | 566.7036 | 0.768 | -0.00013003 | 0.02332 | -3.2978 | 808.7523 | 1.1244e-05 | -0.00098375 | 0.41258 | 222.8855 | 2 |  | 4874 | 4833.05 | 5011.73 | 4922.39 | 489.0739 | 50 | 80 | 80 | 180 | 111 |  |  | OPEN | Experimental wells program | 204.2554 | 9.1815
65 | 711 | vertical | U2 | DIRECT/8 | 2016-11-26 | 2016-11-23 | 0 | 2016-11-26 | 2016-11-23 | U2 TS | 349.2271 | 190.7 | 605.672 | 0.84044 | -7.8119e-05 | 0.01511 | -2.6651 | 468.7427 | 1.8594e-05 | -0.0032612 | 1.1511 | 130.8459 | 3 | 100 | 5090 | 5087.51 | 5127.38 | 5107.4444 | 500.0758 | 116 | 116 | 117 |  | 111 |  | Drawdown | OPEN |  | 184.651 | 6.049
66 | 713 | vertical | U2/U3 | RMS T/18 | 2016-09-11 | 2016-11-18 | 0.6 | 2015-02-12 15:40 | 2016-09-09 | U2 TS | 342.7936 | 203 | 487.9555 | 0.8589 | -0.0002653 | 0.063268 | -6.4669 | 773.7974 | 7.8506e-06 | -0.00154 | 0.19306 | 308.9773 | 3 | 100 | 5106 | 5104.27 | 5219.09 | 5161.68 | 494.9703 | 50 | 80 | 80 | 150 | 100 |  |  | OPEN |  | 190.8332 | 12.1668
67 | 718-1 | horizontal | U2 | RMS T/4 | 2016-10-06 | 2017-02-24 | 0 | 2016-03-01 | 2016-10-01 | U2 TS | 339.92 | 203.8 | 699.1671 | 0.847 | -0.00033317 | 0.074645 | -7.9357 | 911.8454 | 7.2159e-06 | 0.0016636 | 0.33795 | 192.6955 | 3 | 100 | 5270.83 | 5103.9 | 5116 | 5109.95 | 491.8287 | 88 | 88 | 89 |  | 0 |  | Drawdown | OPEN |  | 176.864 | 26.936
68 | 801 |  | KPC |  | 2005-01-28 |  |  |  |  | HS | 0 | 246.78 | [13 empty] | 5125 | 5200 | 5162.5 | [8 empty] | SHUT | Well shut down due to technical reasons
69 | 803 | vertical | KPC/U3 | RMS D/4 | 2016-10-11 | 2016-10-09 | 0.6 | 2014-11-14 | 2016-10-12 | KPC TS | 307.9948 | 178.8 | 635.5704 | 0.80097 | -0.00012494 | 0.01569 | -1.5833 | 431.6182 | 5.2114e-06 | 0.0013958 | 0.74354 | 121.2365 | 2+3 | 2.2 | 4516 | 4514.57 | 5217.87 | 4866.22 | 454.6061 | 95 | 95 | 95 | 140 |  | 0 | Drawdown | SHUT | Well shut down due to technological constraints | 170.2947 | 8.5053
70 | 804 |  | U3 |  | 2010-02-18 |  |  |  |  | HS | 0 | [11 empty] | 3 |  | 5135 | 5045.7456 | 5051.0462 | 5048.3959 | 520 | [7 empty] | SHUT | Pending flow line hook up after Drilling & WO/Clean-up
71 | 806 | vertical | KPC | RMS D/5 | 2016-09-27 | 2016-09-25 | 0 | 2012-07-24 | 2015-11-20 | KPC TS | 236.4502 | 138.1728 | 916.6603 | 0.815 | -0.00052742 | 0.083964 | -6.348 | 351.6696 | 0.00020978 | -0.035431 | 3.1478 | 54.2231 | 2+3 | 99.7 | 4998 | 4996.41 | 5193.26 | 5094.835 | 507.9336 | 50 | 80 | 80 |  |  | 0 | 0 | OPEN |  | 105.0438 | 33.129
72 | 817 | vertical | U3 | 4 | 2016-07-13 | 2017-01-06 | 0 | 2014-11-12 | 2016-07-10 | U3 CS | 332.3784 | 178.3 | 589.3159 | 0.766 | -0.00027004 | 0.061368 | -6.0498 | 625.1905 | 1.9733e-05 | -0.004414 | 0.44633 | 283.8845 | 2 |  | 4784 | 4783.16 | 4989.07 | 4886.115 | 470.6296 | 50 | 135 | 135 | 155 |  |  |  | OPEN |  | 174.8543 | 3.4457
73 | 818 | vertical | EOPS | RMS M/6 | 2017-03-12 | 2017-03-06 | 0 | 2013-09-10 | 2017-03-06 | EOPS TS | 314.2984 | 171.3 | 1167.4664 | 0.83736 | -2.489e-05 | 0.0045665 | -1.4851 | 289.9182 | 1.2064e-05 | -0.0033803 | 1.1462 | 135.1099 | 3 | 100 | 5072 | 5070.6 | 5148.59 | 5109.595 | 504.6178 | 84 | 84 | 80 |  |  | 0 |  | OPEN |  | 190.7651 | -19.4651
74 | 822 | vertical | U3 | 17 | 2015-08-11 | 2017-01-26 | 0 | 2014-09-26 | 2016-08-01 | U3 CS | 358.8321 | 213.6842 | 473.8072 | 0.81275 | -0.00022099 | 0.054283 | -6.1134 | 1015.2899 | 2.7911e-06 | -0.0002133 | 0.079141 | 325.7925 | 2+3 |  | 4872 | 4871.21 | 5108.2 | 4989.705 | 493.8404 | 50 | 135 | 135 | 154 |  |  |  | OPEN |  | 216.0244 | -2.3402
75 | 827 |  | U3 |  | 2013-09-17 |  |  |  |  | HS | 0 | 227.64 | [13 empty] | 4880 | 4980 | 4930 | [8 empty] | SHUT | Well shut down due to technical reasons
76 | 905 | vertical | EOPS | DIRECT/15 | 2016-05-04 | 2016-10-25 | 0 | 2011-10-03 | 2015-03-23 | EOPS TS | 267.9176 | 152.4589 | 883.0302 | 0.816 | -0.00067101 | 0.11658 | -8.4485 | 384.9882 | 0.00026103 | -0.044229 | 3.8318 | 47.8828 | 3 | 100 | 5056 | 5055.06 | 5179.05 | 5117.055 | 516.5041 | 55 | 80 | 80 |  |  | 85 |  | OPEN |  | 106.0204 | 46.4385
77 | 910 | vertical | EOPS | RMS J/4 | 2014-12-24 | 2016-03-04 | 0 | 2011-09-21 | 2014-12-19 | EOPS TS | 342.0526 | 178.7793 | 1243.2076 | 0.826 | -0.00048626 | 0.10594 | -8.9186 | 428.7643 | 0.00021571 | -0.04572 | 4.8042 | 13.9659 | 3 | 100 | 5151 | 5148.19 | 5219.1564 | 5183.6732 | 478.5 | 95 | 95 | 95 |  |  | 0 | Drawdown | OPEN |  | 128.5574 | 50.2219
78 | 912 | horizontal | EOPS | RMS J/1 | 2016-01-02 | 2016-09-16 | 2.5 | 2015-02-01 | 2015-03-01 | EOPS TS | 406.3086 | 227 | 1041.1777 | 0.821 | -2.4598e-05 | -0.0010629 | -0.9713 | 412.6877 | 1.1631e-05 | -0.0016798 | 1.3563 | 120.2754 | 3 | 100 | 5293 | 5127.0618 | 5203.86 | 5165.4609 | 490.7994 | 139 | 139 | 139 |  |  | 0 | Drawdown | OPEN |  | 195.1143 | 31.8857
79 | 913 | [35 empty] | SHUT | Well shut down due to technical reasons
80 | 915-1 | horizontal | EOPS | RMS J/3 | 2016-11-22 | 2016-12-06 | 0 | 2016-11-22 | 2016-11-15 | EOPS CS | 324.4972 | 191.4 | 775.0339 | 0.851 | -0.00023667 | 0.05121 | -6.4961 | 793.0181 | 3.6276e-05 | -0.0080025 | 1.232 | 167.4457 | 3 | 100 | 5097.5 | 5095.84 | 5178.84 | 5137.34 | 492.3356 | 67 | 80 | 80 |  |  | 0 | Drawdown | OPEN |  | 170.6122 | 20.7878
81 | 918 | vertical | EOPS / U2 | RMS M / GOR line | 2016-02-17 | 2016-02-15 20:40 | 0 | 2016-02-15 20:40 | 2016-02-15 | EOPS TS | 360.4711 | 212.6839 | 486.2011 | 0.777 | -0.00032367 | 0.08622 | -9.1383 | 1047.7575 | 2.8471e-06 | -0.00052919 | 0.090446 | 340.9124 | 3 | 100 | 5071 | 5061.91 | 5149.9 | 5105.905 | 512.6555 | 50 | 80 | 80 |  | 0 | 111 |  | SHUT | Well shut down due to technological constraints | 205.6412 | 7.0427
82 | 920 | vertical | EOPS/U3 | DIRECT/5, 36 | 2017-03-25 | 2017-03-20 | 0 | 2011-04-01 | 2017-03-20 | EOPS TS | 300.8249 | 152.2 | 829.7895 | 0.8103 | -0.0002776 | 0.059932 | -6.3243 | 561.5247 | 5.8464e-05 | -0.01251 | 1.5143 | 152.2774 | 3 | 100 | 5076 | 5074.91 | 5183.9 | 5129.405 | 503.1038 | 50 | 80 | 80 | 0 |  | 79 |  | OPEN |  | 153.351 | -1.151
83 | 933-1 | horizontal | EOPS/U3 | DIRECT/5, 36 | 2016-11-27 | 2016-12-03 | 0.4 |  | 2016-11-23 | EOPS TS | 339.79 | 194.7 | 1144.8922 | 0.85197 | -0.00027285 | 0.046601 | -6.1273 | 811.8059 | 4.51e-05 | -0.0083697 | 1.4474 | 155.536 | 3 | 100 | 5167 | 5080.17 | 5167.94 | 5124.055 | 504.39 | 79 | 80 | 81 | 132 |  | 0 |  | OPEN |  | 151.9009 | 42.7991
84 | 5488 | horizontal | EOPS | RMS J/5 | 2016-12-18 | 2016-12-16 | 0 | 2016-12-18 | 2015-03-27 | EOPS CS | 331.1035 | 193.4 | 682.0853 | 0.84817 | -0.00013371 | 0.026045 | -3.8833 | 569.9174 | 2.8597e-05 | -0.0056581 | 1.3282 | 126.9076 | 3 | 100 | 5182 | 5119.33 | 5170.18 | 5144.755 | 490.4242 | 100 | 100 | 83 |  |  | 0 | Drawdown | OPEN | Swing well | 170.8336 | 22.5664
85 | 5790 | horizontal | EOPS/U3 | DIRECT/5, 36 | 2016-06-30 | 2016-09-06 | 0 | 2016-06-16 | 2014-12-11 | EOPS TS | 356.5211 | 193.4 | 796.2522 | 0.785 | -0.00041719 | 0.10649 | -13.1381 | 1579.4737 | 1.0938e-05 | -0.0027867 | 0.3528 | 313.349 | 3 | 100 | 5208 | 5082.27 | 5154.76 | 5118.515 | 500.2135 | 50 | 80 | 80 | 0 |  | 115 |  | OPEN |  | 193.6126 | -0.21256
86 | 5887 | horizontal | EOPS/U2 | RMS M / GOR line | 2015-04-11 | 2015-10-10 | 0 | 2014-03-19 | 2016-07-03 | EOPS TS | 357.9025 | 203.937 | 664.0241 | 0.85824 | -0.00026278 | 0.049354 | -5.7074 | 1161.2676 | 1.3358e-05 | -0.0012487 | 0.26043 | 258.1997 | 3 | 100 | 5432 | 5084.57 | 5194.37 | 5139.47 | 519.73 | 50 | 80 | 80 |  |  | 0 |  | OPEN |  | 193.5604 | 10.3766
88 | 9805 | horizontal | EOPS/U2 | RMS M / GOR line | 2016-07-10 | 2016-07-09 | 0.3 | 2015-02-15 09:45 | 2016-07-09 | EOPS TS | 352.3423 | 199.6 | 574.5541 | 0.772 | -0.00053388 | 0.1363 | -14.4429 | 1718.2151 | 2.5543e-06 | -0.00044054 | 0.076247 | 335.4459 | 3 | 100 | 5169 | 5051.36 | 5153.42 | 5102.39 | 518.2866 | 50 | 80 | 80 |  | 125 | 125 |  | OPEN |  | 200.4416 | -0.84164
89 | 9806 | horizontal | U2 | RMS T/2 | 2017-03-22 | 2017-03-19 | 0 | 2017-03-22 | 2017-03-19 | U2 TS | 343.1358 | 196.2 | 647.1574 | 0.85895 | -0.00029918 | 0.053689 | -5.7973 | 1084.2167 | 5.9294e-06 | 0.001734 | 0.13349 | 228.9098 | 3 | 100 | 5185.9 | 5084.84 | 5220.5 | 5152.67 | 505.2136 | 57 | 80 | 80 |  | 110 |  |  | OPEN |  | 182.2415 | 13.9585
90 | 9807 | horizontal | KPC/U3 | RMS H/29 | 2015-08-09 | 2016-10-25 | 0 | 2015-08-09 | 2015-08-08 | KPC TS | 352.5063 | 172.0569 | 1186.3526 | 0.8 | -0.0016549 | 0.40337 | -38.9037 | 2877.5835 | 3.6824e-06 | -0.00089746 | 0.086679 | 346.0833 | 3 | 100 | 5110 | 5047.18 | 5142.76 | 5094.97 | 506.089 | 50 | 80 | 80 | 150 |  | 0 |  | OPEN |  | 165.1529 | 6.904
91 | 9808 | horizontal | EOPS | RMS M/2 | 2016-05-01 | 2016-09-04 | 0 | 2013-10-29 | 2015-12-10 | EOPS TS | 318.2281 | 183.8617 | 809.9315 | 0.788 | -0.00039862 | 0.067517 | -7.6491 | 995.6843 | 3.3866e-05 | -0.0039977 | 0.96998 | 145.2493 | 3 | 100 | 5224.7 | 5073.37 | 5171.18 | 5122.3 | 507.1941 | 84 | 85 | 85 |  |  | 0 | Drawdown | OPEN |  | 151.5273 | 32.3344
92 | 9809 | horizontal | EOPS | DIRECT/21 | 2016-02-23 | 2017-02-18 | 0 | 2016-02-20 02:45 | 2016-02-20 | EOPS TS | 351.5277 | 200.3957 | 656.6162 | 0.78 | -0.00056506 | 0.13651 | -14.3067 | 1622.919 | 1.5394e-05 | -0.002537 | 0.4846 | 251.5701 | 3 | 100 | 5202.52 | 5080.8 | 5202.6 | 5141.7 | 506.0463 | 50 | 80 | 80 |  |  | 0 |  | OPEN |  | 188.1429 | 12.2528
93 | 9810-2 | horizontal | KPC | RMS D/1 | 2016-05-08 | 2017-02-05 | 0 | 2013-06-30 | 2016-01-09 | KPC TS | 399.26 | 163.97 | 1741.0795 | 0.83017 | -0.0011587 | 0.25414 | -21.1776 | 890.2256 | -7.0492e-05 | 0.014303 | 1.7391 | 66.9982 | 3 | 100 | 5365.7 | 5139.24 | 6226.05 | 5682.645 | 464 | 57 | 80 | 80 |  |  |  |  | OPEN | Experimental Program | 120.6198 | 43.3502
94 | 9811 | vertical | KPC | RMS H/10 | 2016-07-28 | 2016-07-24 | 0 | 2015-07-28 | 2016-07-28 | KPC TS | 358.143 | 173.2 | 909.515 | 0.82537 | -0.00086714 | 0.22415 | -24.8314 | 2310.7603 | 1.1681e-05 | -0.0030133 | 0.3376 | 326.2777 | 3 | 100 |  | 5165 | 5175 | 5170 | 474.381 | 117 | 119 | 119 |  |  | 81 | Rate | OPEN |  | 181.6075 | -8.4075
95 | 9812 | horizontal | EOPS | RMS J/8 | 2016-04-30 | 2016-09-12 | 0 | 2015-07-13 | 2015-07-11 | EOPS TS | 427.2447 | 238.7759 | 1300.5879 | 0.828 | -9.7969e-05 | 0.01281 | -3.668 | 991.7712 | 1.6494e-05 | -0.0028668 | 1.3751 | 138.8177 | 3 | 100 | 5178 | 5104.43 | 5204.42 | 5154.425 | 504.9717 | 145 | 145 | 145 |  |  | 0 | Drawdown | OPEN |  | 198.7157 | 40.0602
96 | 9813-1 | horizontal | U2 | RMS W/5 | 2016-12-20 | 2016-12-17 | 0.6 | 2016-12-20 | 2016-12-17 | U2 TS | 281.85 | 155.2 | 997.4941 | 0.84478 | -0.00029657 | 0.02907 | -3.5235 | 531.7645 | 2.4952e-05 | 0.002527 | 0.73366 | 110.423 | 3 | 100 |  | 5104 | 5202 | 5153 | 499.8792 | 70 | 80 | 80 |  | 0 |  |  | OPEN |  | 121.5896 | 33.6104
97 | 9814-1 | horizontal | EOPS | DIRECT/25 | 2016-08-26 | 2016-08-23 | 0 | 2015-07-09 | 2015-12-30 | EOPS TS | 377.11 | 176.5 | 1211.1784 | 0.85426 | -0.00023734 | 0.057242 | -6.1113 | 461.5026 | 4.7174e-05 | -0.010417 | 2.2036 | 95.2034 | 3 | 100 | 5161.5 | 5079.27 | 5189.44 | 5134.355 | 505.0935 | 50 | 80 | 80 |  |  | 88 |  | OPEN | Experimental Program | 156.0234 | 20.4766
98 | 9815 | horizontal | EOPS/U2 | RMS M / GOR line | 2016-04-24 | 2017-01-12 | 10.5 | 2013-08-01 | 2017-01-12 | EOPS TS | 286.9422 | 169.9486 | 931.8629 | 0.851 | -0.0020425 | 0.43379 | -36.6916 | 1982.9684 | 7.786e-05 | -0.016454 | 1.4171 | 207.6126 | 3 | 100 | 5245 | 5091.38 | 5158.8 | 5125.09 | 499.2107 | 50 | 115 | 115 |  | 112 | 112 |  | OPEN |  | 132.0162 | 37.9324
99 | 9816D-1 | horizontal | EOPS | RMS J/7 | 2016-05-23 | 2016-05-19 | 0 | 2015-03-16 | 2016-05-19 | EOPS TS | 470.7832 | 280 | 1275.4785 | 0.858 | -9.2875e-05 | 0.017509 | -2.8725 | 595.9662 | 4.3135e-05 | -0.011812 | 2.5871 | 90.2674 | 3 | 100 | 5178.7 | 5136.5 | 5177.7 | 5157.1 | 488.3 | 157 | 157 | 157 |  |  | 0 | Drawdown | OPEN |  | 196.9343 | 83.0657
100 | 9817 | horizontal | U2/U3 | RMS P/26 | 2016-08-18 | 2017-02-02 | 0 | 2015-05-12 | 2016-08-16 | U2 TS | 367.2555 | 216.1 | 563.7608 | 0.84351 | -0.00037112 | 0.088491 | -9.5278 | 1538.2669 | 3.3424e-06 | -0.00076974 | 0.084875 | 352.5935 | 3 | 100 | 5232 | 5087.27 | 5171.49 | 5129.38 | 497.6771 | 50 | 80 | 80 | 131 | 118 |  |  | OPEN |  | 210.1336 | 5.9664
101 | 9818 | horizontal | EOPS | RMS J/9 | 2016-08-18 | 2016-11-25 | 0 | 2016-08-18 | 2015-05-16 | EOPS TS | 342.6013 | 189.8 | 656.2762 | 0.79 | -4.9203e-05 | -0.0039584 | -0.43598 | 482.1712 | 2.8797e-05 | -0.007255 | 1.948 | 64.7386 | 3 | 100 | 5245 | 5092.52 | 5182.58 | 5137.55 | 498.4832 | 120 | 120 | 120 |  |  | 0 | Drawdown | SHUT | Well shut down due to technical reasons | 178.254 | 11.546
102 | 9819 | horizontal | U2 | RMS W/1 | 2017-01-15 | 2017-01-14 | 8 | 2017-01-15 | 2017-01-14 | U2 TS | 322.6207 | 163.7 | 1140.1606 | 0.79223 | -0.0016122 | 0.34662 | -30.7154 | 1838.0534 | 0.00011113 | -0.024018 | 2.2255 | 183.7959 | 3 | 100 | 5325 | 5090.44 | 5147.62 | 5119.03 | 493.3693 | 50 | 115 | 115 |  | 106 |  |  | OPEN |  | 136.6339 | 27.0661
103 | 9820 | horizontal | KPC/U3 | RMS H/10 | 2014-09-10 | 2016-07-06 | 2 | 2014-05-30 | 2016-06-16 | KPC CS | 309.5224 | 173 | 1412.3572 | 0.811 | -0.0009971 | 0.19318 | -16.6005 | 913.2227 | 0.00011021 | -0.019712 | 2.4903 | 103.4605 | 3 | 100 | 5120 | 5058.69 | 5060.98 | 5059.835 | 500.9742 | 63 | 90 | 90 |  |  |  |  | OPEN |  | 118.4664 | 54.5336
104 | 9821 | horizontal | U2/U3 | RMS P/26 | 2017-01-26 | 2017-01-21 | 0 | 2017-01-26 | 2015-12-13 | U2 TS | 351.8261 | 190.45 | 575.3647 | 0.771 | -0.00037388 | 0.099767 | -11.1414 | 1150.8104 | 1.769e-05 | -0.0046837 | 0.53552 | 294.4861 | 3 | 100 | 5119 | 5064.84 | 5154.18 | 5109.51 | 519.9404 | 50 | 80 | 80 |  | 0 |  |  | OPEN |  | 194.9701 | -4.5201
105 | 9822 | horizontal | EOPS | RMS J/8 | 2016-05-05 | 2016-03-09 | 0 | 2015-02-14 | 2014-08-15 | EOPS TS | 338.0623 | 196.5418 | 676.0146 | 0.797 | -4.1603e-05 | 0.0066457 | -1.5488 | 270.5462 | 3.3508e-05 | -0.009331 | 2.267 | 61.367 | 3 | 100 | 5173 | 5099.2 | 5111.94 | 5105.57 | 494.9572 | 107 | 107 | 108 |  |  | 104 | Drawdown | OPEN |  | 168.2276 | 28.3142
106 | 9823 | horizontal | KPC/U3 | RMS D/4 | 2017-01-13 | 2017-01-11 | 1.7 | 2014-12-11 | 2014-12-11 | KPC TS | 345.7452 | 198.8 | 1327.7159 | 0.8257 | -0.0019384 | 0.40941 | -29.4014 | 837.1218 | 4.8706e-05 | -0.0021244 | 1.5709 | 87.0715 | 3 | 100 | 5172 | 5052.53 | 5152.5 | 5102.515 | 505.1911 | 50 | 80 | 80 |  |  | 0 |  | OPEN | Experimental wells program | 107.454 | 91.346
107 | 9824 | horizontal | KPC | RMS D/2 | 2016-04-23 | 2016-09-03 | 0.5 | 2016-04-11 03:00 | 2016-04-11 | KPC TS | 286.7705 | 163.9142 | 1112.1341 | 0.806 | -0.0012131 | 0.21605 | -16.7518 | 901.6074 | 0.00024089 | -0.044596 | 3.926 | 62.303 | 3 | 100 | 5201 | 5084.43 | 5161.54 | 5122.985 | 479.9035 | 58 | 80 | 80 |  |  | 0 |  | OPEN |  | 114.161 | 49.7532
108 | 9825 | horizontal | KPC/U3 | RMS H/35 | 2016-06-17 | 2016-06-14 | 0 | 2012-04-12 | 2016-06-14 | KPC CS | 344.3652 | 168.7 | 1261.6953 | 0.82657 | -0.00037586 | 0.069955 | -7.032 | 607.0383 | 8.744e-05 | -0.014959 | 2.286 | 90.7562 | 3 | 100 | 5105 | 5057.1 | 5196.97 | 5106.95 | 507.4 | 94 | 94 | 94 |  |  | 0 | Drawdown | OPEN |  | 135.9026 | 32.7974
109 | 9826 | horizontal | EOPS | RMS J/6 | 2016-05-04 | 2016-02-21 | 0.1 | 2014-11-27 | 2015-05-02 | EOPS TS | 414.3273 | 253.1652 | 1308.3413 | 0.829 | -0.00030794 | 0.067093 | -10.1658 | 1758.6611 | 2.6183e-05 | -0.0058931 | 1.1425 | 217.8674 | 3 | 100 | 5259 | 5108.43 | 5187.33 | 5147.88 | 492.1127 | 119 | 119 | 120 |  |  | 0 | Drawdown | OPEN |  | 197.282 | 55.8832
110 | 9827 | horizontal | KPC/U3 | RMS H/1 | 2015-12-07 | 2016-06-28 | 0 | 2014-08-23 10:30 | 2015-12-02 | KPC TS | 295.5189 | 155.2021 | 1485.7551 | 0.8292 | -0.0025017 | 0.4603 | -32.8962 | 1226.2112 | 0.0003387 | -0.059369 | 4.8883 | 51.0292 | 3 | 100 | 5261.91 | 5090.07 | 5157.24 | 5123.655 | 475.6767 | 55 | 80 | 80 | 0 |  | 103 |  | OPEN |  | 102.2868 | 52.9153
111 | 9828 | horizontal | EOPS | DIRECT/16 | 2016-04-29 | 2017-02-07 | 0 | 2015-10-09 | 2015-10-05 | EOPS TS | 258.1938 | 164.655 | 738.0441 | 0.8 | -0.00061659 | 0.13012 | -13.1172 | 873.4696 | 0.00011103 | -0.025455 | 2.8686 | 69.7204 | 3 | 100 | 5265.5 | 5107.86 | 5181.89 | 5144.875 | 491.8921 | 50 | 80 | 80 |  |  | 0 |  | OPEN |  | 131.1786 | 33.4764
112 | 9829 | horizontal | KPC | RMS H/7 | 2016-06-12 | 2016-03-11 | 14 | 2013-07-23 13:30 | 2014-07-26 | KPC TS | 371.0834 | 158.6554 | 1601.1961 | 0.813 | -0.00068867 | 0.10544 | -10.3639 | 937.5658 | -1.5302e-05 | 0.013145 | 0.16258 | 177.8038 | 3 | 100 | 5244 | 5090.78 | 5170.06 | 5130.42 | 476 | 82 | 108 | 108 |  |  | 0 |  | SHUT | Well shut down due to technological constraints | 121.4795 | 37.1759
113 | 9830 | horizontal | EOPS | RMS J/8 | 2016-05-04 | 2016-09-08 | 2.3 | 2014-11-01 | 2014-11-01 | EOPS TS | 436.0299 | 261.8673 | 1229.1628 | 0.836 | -7.2932e-05 | 0.0046403 | -2.9928 | 993.8232 | 1.1015e-05 | -0.0011582 | 1.2437 | 146.9154 | 3 | 100 | 5268 | 5113.92 | 5203.12 | 5158.52 | 491.9423 | 145 | 145 | 146 |  |  | 0 | Drawdown | OPEN |  | 199.7396 | 62.1277
114 | 9831 | horizontal | EOPS/U2 | RMS M / GOR line | 2016-05-01 | 2015-10-23 | 0 | 2014-01-01 | 2015-04-22 | EOPS TS | 310.1706 | 182.3759 | 553.0999 | 0.775 | -0.00031237 | 0.061444 | -6.5887 | 745.1443 | 4.4771e-05 | -0.007915 | 1.2314 | 135.8646 | 3 | 100 | 5282.65 | 5094.6864 | 5148.83 | 5121.7582 | 497.12 | 85 | 85 | 85 |  | 105 | 105 | Drawdown | SHUT | Temporary shut in | 158.5593 | 23.8166
115 | 9832 | horizontal | EOPS | RMS J/7 | 2017-03-15 | 2017-03-13 | 23 | 2017-03-15 | 2016-08-26 | EOPS TS | 449.7354 | 236 | 1943.1781 | 0.84226 | -0.0014905 | 0.35438 | -36.1668 | 3209.4317 | 3.7646e-05 | -0.0089155 | 0.9296 | 365.0648 | 3 | 100 | 5294 | 5122.47 | 5199.2 | 5160.835 | 491.9554 | 50 | 150 | 155 |  |  | 0 |  | OPEN |  | 169.5484 | 66.4516
116 | 9833 | horizontal | EOPS | DIRECT/2 | 2015-11-16 | 2014-10-04 | 16 | 2014-05-25 | 2014-08-31 | EOPS TS | 440 | 200.7 | 1838.1412 | 0.834 | -0.00021805 | 0.021795 | -4.9907 | 1082.1463 | 3.0894e-05 | -0.0033624 | 1.1607 | 223.0812 | 3 | 100 | 5258 | 5099 | 5176.79 | 5137.895 | 475.82 | 103 | 103 | 103 |  |  | 0 | Drawdown | SHUT | Well shut down due to technological constraints | 156.4367 | 44.2633
117 | 9834-1 | horizontal | EOPS | RMS J/7 | 2016-05-21 | 2016-05-16 19:50 | 0 | 2016-05-16 19:50 | 2014-11-05 | EOPS TS | 466.4192 | 277.7778 | 920.7048 | 0.829 | -0.00027892 | 0.094138 | -14.7675 | 2574.6366 | 4.9403e-06 | -0.0016609 | 0.26659 | 419.0424 | 3 | 100 | 5378.5 | 5112.1 | 5145 | 5128.55 | 492.6 | 50 | 150 | 150 |  |  | 0 |  | OPEN |  | 268.3897 | 9.3881
118 | 9835-1 | horizontal | EOPS | RMS J/10 | 2016-05-07 | 2016-07-12 | 0 | 2015-08-13 | 2016-04-16 | EOPS TS | 333.6 | 182.2106 | 865.0076 | 0.86 | -0.00016629 | 0.033562 | -5.0678 | 626.6404 | 4.2756e-05 | -0.010235 | 1.9684 | 107.6601 | 3 | 100 | 5476.25 | 5118.6 | 5178.68 | 5148.64 | 435.7693 | 91 | 91 | 93 |  |  | 0 | Drawdown | OPEN |  | 159.1295 | 23.0811
119 | 9836 | horizontal | EOPS | DIRECT/4 | 2017-01-21 | 2017-01-16 | 15 | 2017-01-21 | 2017-01-16 | EOPS TS | 411.8702 | 251.4 | 1116.1276 | 0.853 | -0.00048772 | 0.12241 | -14.795 | 1719.793 | 3.7796e-05 | -0.0095387 | 1.2516 | 260.9926 | 3 | 100 | 5464.67 | 5115.17 | 5185.28 | 5150.225 | 492.11 | 64 | 144 | 144 |  |  | 0 |  | OPEN |  | 189.1691 | 62.2309
120 | 9837 | horizontal | KPC | RMS H/8 | 2016-04-26 | 2017-02-03 | 0 | 2014-06-09 | 2017-02-28 | KPC TS | 305.2197 | 145.463 | 1481.7601 | 0.7873 | -0.0031118 | 0.61846 | -48.7686 | 2222.0213 | 0.00016045 | -0.032114 | 2.6069 | 183.1956 | 3 | 100 | 5355.54 | 5222.05 | 5165.2 | 5193.625 | 425.72 | 50 | 96 | 96 |  |  | 0 |  | OPEN |  | 116.9483 | 28.5147
121 | 9838 | horizontal | U2 | RMS P/10 | 2016-04-22 | 2016-11-03 | 2.7 | 2015-04-26 | 2015-12-27 | Unit 2 TS | 319.8004 | 191.2426 | 816.521 | 0.865 | -0.00058303 | 0.12922 | -14.6767 | 1277.8257 | 4.9904e-05 | -0.011415 | 1.4108 | 195.4236 | 3 | 100 | 5369.24 | 5108 | 5177 | 5142.5 | 491.1106 | 50 | 90 | 90 |  | 0 |  |  | OPEN |  | 151.0441 | 40.1985
122 | 9839 | horizontal | KPC | RMS H/8 | 2017-02-11 |  | 15 |  | 2015-09-08 | KPS TS | 364.5156 | 162.2 | 1803.6082 | 0.8 | -0.0010871 | 0.18852 | -16.0366 | 1096.902 | 0.00019064 | -0.033846 | 3.4725 | 104.5118 | 3 | 100 | 5305.9 | 5093.6 | 5157.1 | 5125.35 | 475.7004 | 81 | 81 | 81 |  |  | 88 | Drawdown | SHUT | Temporary shut in | 120.4929 | 41.7071
123 | 9840 | horizontal | U2 | RMS W/4 | 2016-06-14 | 2016-06-12 | 0 |  | 2017-03-01 | Expro CU | 373.235 | 147 | 4877.7995 | 0.85498 | -0.065446 | 11.4101 | -689.2072 | 15889.6487 | 0.001279 | -0.21981 | 13.2057 | 61.9416 | 3 | 100 | 5143 | 5074.9291 | 5102.5153 | 5088.7222 | 517.01 | 50 | 80 | 80 |  |  |  |  | OPEN |  | 82.0835 | 64.9165
124 | 9841 | horizontal | EOPS | RMS M / 4 | 2017-02-15 | 2017-03-08 | 0 |  | 2017-03-08 | EOPS TS | 354.6326 | 89 | 778.1126 | 0.83902 | -0.00055039 | 0.14198 | -16.2821 | 1660.9238 | 2.972e-05 | -0.0076042 | 0.91985 | 255.4244 | 3 | 100 | 5349.41 | 5099.99 | 5163.06 | 5131.525 | 493.5153 | 50 | 80 | 80 |  |  |  |  | OPEN |  | 186.1297 | -97.1297
125 | 9842-1 | horizontal | U2 | RMS W/5 | 2016-01-30 | 2016-01-14 |  |  | 2016-01-14 | Expro CU | 407.8 | 215.0511 | 2923.8269 | 0.8377 | -0.046514 | 8.1823 | -480.3271 | 9574.1001 | 0.0019154 | -0.2899 | 17.8596 | -167.0283 | 3 | 100 | 5383.12 | 5090.56 | 5129 | 5109.78 | 455.0681 | 50 | 80 | 80 |  |  |  |  | SHUT | Well shut down due to technological constraints | 73.6245 | 141.4266
126 | 9843 | horizontal | U2 | RMS W/1 | 2016-06-15 | 2016-01-25 05:00 | 8 | 2016-01-25 05:00 | 2016-01-25 | U2 A TS | 322.7143 | 165.3416 | 826.4175 | 0.83172 | -0.0011194 | 0.25921 | -24.2015 | 1634.385 | 6.2218e-05 | -0.014405 | 1.3843 | 226.0387 | 3 | 100 | 5396.8 | 5105.95 | 5163 | 5134.475 | 495.3439 | 50 | 145 | 145 |  |  |  |  | SHUT | Well shut down due to technological constraints | 152.5874 | 12.7542
127 | 9844-2 | horizontal | EOPS | RMS J/1 | 2016-05-22 | 2016-09-14 | 0 | 2016-01-02 19:00 | 2016-01-02 | U2 A TS | 467.56 | 297.8155 | 2582.0131 | 0.86 | -0.0011061 | 0.27287 | -31.5477 | 3727.0505 | 1.187e-05 | -0.0029191 | 0.3433 | 426.3826 | 3 | 100 | 5355.83 | 5122.62 | 5162.44 | 5142.53 | 496.08 | 87 | 160 | 160 |  |  |  |  | OPEN |  | 189.937 | 107.8785
128 | 9845 | horizontal | EOPS | Direct/5 | 2016-05-03 | 2016-04-04 12:00 | 1.4 | 2016-04-04 12:00 | 2017-03-25 | EOPS TS | 424.7385 | 173.6078 | 1311.9245 | 0.84985 | -0.00046469 | 0.11273 | -14.4878 | 2298.5611 | 1.4756e-05 | -0.0035325 | 0.48152 | 345.4944 | 3 | 100 | 5328.39 | 5173.4 | 5187.3 | 5180.35 | 470.8156 | 50 | 125 | 125 |  |  |  |  | OPEN |  | 207.3008 | -33.693
129 | 9846 | horizontal | EOPS | DIRECT/11 | 2016-03-20 | 2016-03-15 09:45 | 0 | 2016-03-15 09:45 | 2016-03-15 | EOPS TS | 312.4689 | 194.1456 | 1067.5597 | 0.83837 | -0.00035772 | 0.042442 | -5.0311 | 810.6246 | 4.1669e-05 | -0.0038979 | 0.93303 | 151.402 | 3 | 100 | 5396.52 | 5097.92 | 5139.06 | 5118.49 | 494.6 | 71 | 90 | 90 |  |  |  |  | OPEN |  | 136.8624 | 57.2832
130 | 9847 | horizontal | EOPS | DIRECT/27 | 2016-11-11 | 2016-11-06 | 0 | 2016-11-11 | 2016-09-05 | EOPS TS | 393.5 | 210 | 1618.0184 | 0.82633 | -0.00030418 | 0.041603 | -6.3613 | 1066.7913 | 3.9975e-05 | -0.0058121 | 1.3986 | 176.6277 | 3 | 100 | 5358.5 | 5085.7011 | 5161.2654 | 5123.4833 | 469.3658 | 97 | 99 | 99 |  |  |  | Drawdown | OPEN |  | 151.5153 | 58.4847
131 | 9848 | horizontal | EOPS | DIRECT/25 | 2016-05-17 | 2016-04-07 10:30 |  |  | 2016-08-21 | Expro CU | 338.6293 | 200.7868 | 1441.2638 | 0.8581 | -0.00055812 | 0.10606 | -10.636 | 859.8283 | 0.0001135 | -0.023155 | 2.8758 | 97.369 | 3 | 100 | 5383.17 | 5116.39 | 5183 | 5149.695 | 491.3384 | 81 | 90 | 100 |  |  |  |  | OPEN |  | 133.6788 | 67.108
132 | 9849 | horizontal | EOPS | DIRECT/26 | 2016-11-15 | 2017-02-12 | 0.6 |  | 2016-11-10 | EOPS TS | 329.827 | 213.7 | 1762.5621 | 0.826 | -0.0026861 | 0.53649 | -38.0092 | 1153.6029 | 0.00050018 | -0.094393 | 7.7799 | -29.1108 | 3 | 100 | 5429.27 | 5107.3462 | 5176.4118 | 5141.879 | 481.1509 | 73 | 80 | 80 |  |  |  |  | OPEN |  | 102.6169 | 111.0831
133 | 9850 | horizontal | KPC/U3 | RMS H/9 | 2017-01-07 | 2017-01-04 |  |  |  |  | 357.9181 | 170.6 | 841.4741 | 0.8326 | -0.00072987 | 0.18523 | -20.1488 | 1891.8868 | 1.22e-05 | -0.003095 | 0.34081 | 325.5653 | 3 | 100 | 5430.9 | 5107.5 | 5172.74 | 5140.12 | 544.84 | 50 | 135 | 135 |  |  |  |  | OPEN |  | 180.4085 | -9.8085
134 | 9851 | horizontal | KPC | RMS H/7 |  | 2016-12-06 | 0.1 |  | 2016-11-01 | KPC TS | 374.2 | 133.87 | 1521.9922 | 0.8258 | -0.0014072 | 0.28461 | -25.3013 | 1717.3903 | 0.00013075 | -0.025629 | 2.5249 | 176.3785 | 3 | 100 | 5313.16 | 5096 | 5153.98 | 5124.99 | 549.26 | 73 | 90 | 90 |  |  |  |  | OPEN |  | 136.031 | -2.161
135 | 9852 | horizontal | KPC | RMS Y/1 | [5 empty] | Expro CU | 482.6461 | 178 | 3282.9841 | 0.83554 | -0.0012973 | 0.31536 | -37.3019 | 4252.7126 | 2.0128e-05 | -0.0049058 | 0.58611 | 415.7126 | 3 | 100 | 5334.39 | 5129.71 | 5171.85 | 5150.78 | 567.09 | 99 | 160 | 145 |  |  |  |  | OPEN |  | 183.7077 | -5.7077
136 | 9853 | horizontal | KPC | RMS Y/9 | [6 empty] | 414 | 171.4 | 1485.8081 | 0.8584 | -0.00069795 | 0.17136 | -20.2624 | 2190.4298 | 3.5668e-05 | -0.0086949 | 1.1052 | 287.7338 | 3 | 100 | 5345.44 | 5127.69 | 5199 | 5163.345 | 565.21 | 50 | 147 | 80 |  |  |  |  | OPEN |  | 180.9386 | -9.5386
137 | 20D | vertical | EOPS/U3 | DIRECT/5, 36 | 2016-07-23 | 2016-09-23 | 0 | 2016-07-23 | 2016-07-20 | EOPS TS | 347.8697 | 200.4 | 657.0473 | 0.775 | -0.0003236 | 0.072175 | -7.6606 | 1109.8031 | 1.2515e-05 | -0.0019276 | 0.31304 | 272.605 | 2+3 | 36.9 | 4991 | 4989.61 | 5177.58 | 5083.595 | 506.316 | 50 | 80 | 80 | 170 |  | 135 |  | OPEN |  | 192.5818 | 7.8182
139 | 312D | vertical | EOPS | DIRECT/20 | 2015-10-01 | 2015-09-27 | 0 | 2012-07-03 | 2016-10-28 | EOPS TS | 247.2877 | 138.6088 | 996.3235 | 0.837 | -0.00061262 | 0.11335 | -9.1759 | 429.6343 | 0.00017643 | -0.03259 | 3.1627 | 66.7563 | 3 | 100 | 5050 | 5048.49 | 5162.48 | 5105.485 | 507.1775 | 50 | 80 | 80 |  |  | 83 |  | OPEN |  | 106.1543 | 32.4545
|  |  | exp.wells |  |  |  |  | Well deliverability model has been updated in April 4 , 2017
1.081
* Actual injectors open and operating IWHP may be different to that stated below due to day to day production & operational requirements
INJECTION WELLS UNIT 2
| WELL | Operating Unit | Flowline | Date of last SBHP | Date of Step Rate Test Update | Date of C&n model update | SBHP @ TP Bar | SWHP Bar | C (m3) | n | A | B | C | D | Object | Model | Perforation |  |  | Max FTHP (bara) | Intercasing Pressure Limit (bara) | High Injectivity Limit (bara)
Well
[16 empty] | Status | Top TVD | Bottom TVD | MP TVD
1 | 107 | U2 | 024 | 2016-11-05 | 2016-11-05 | 2015-11-21 | 426.432 | 322.457 | 5325.8384 | 0.53706 | -6.0203e-18 | 1.1575e-11 | -2.6735e-05 | 132.64 | 2 | inj | 4521 | 4768 | 4644.5 | 430
2 | 126 | U2 | 024 | 2016-06-14 | 2016-06-01 | 2016-06-01 | 420 | 307 | 4563.7171 | 0.56622 | -1e-18 | -2e-13 | -2e-05 | 136.43 | 2 | inj | 4452 | 4725 | 4588.5 | 430 |  | 415
3 | 163 | U2 | 006 | 2016-10-29 | 2016-10-26 | 2016-10-26 | 417.168 | 308.74 | 1611.8334 | 0.62982 | -8e-18 | 1e-11 | -3e-05 | 136.35 | 2 | inj | 4611 | 4870 | 4740.5 | 425
4 | 200 | U2 | 006 | 2015-12-25 | 2016-11-24 | 2016-11-30 | 459 | 320.393 | 279.6914 | 0.73404 | 2e-17 | -3e-11 | 8e-07 | 139.59 | 2 | inj | 4617.34 | 4887.08 | 4752.21 | 425
5 | 207 | U2 | 012 | 2017-03-23 | 2017-03-20 | 2017-03-20 | 394.935 | 275.121 | 676.6561 | 0.68841 | 8.984e-18 | -3.8468e-11 | 8.3031e-06 | 129.4321 | 2 | inj | 4667 | 4844.9 | 4754.99 | 430
6 | 213 | U2 | 001 | 2016-07-15 | 2016-07-12 | 2016-07-12 | 371 | 249 | 2211.8953 | 0.59418 | -4.1993e-18 | -4.8e-12 | -5.1e-06 | 120 | 2 | inj | 4617.47 | 4912.77 | 4765.12 | 425 | 340
7 | 221 | U2 | 001 | 2016-10-22 | 2016-10-20 | 2016-10-20 | 402.462 | 277.07 | 717.8039 | 0.66463 | 1.8675e-17 | -5.8311e-11 | 1.898e-05 | 127.1097 | 2 | inj | 4531 | 4720.75 | 4625.875 | 425
8 | 252 | U2 | 006 | 2016-08-12 | 2016-08-12 | 2016-08-15 | 443 | 308 | 732.8038 | 0.68847 | 7e-19 | -2e-11 | -6e-07 | 133.79 | 2 | inj | 4595.96 | 4665.94 | 4630.95 | 426
9 | 330 | U2 | 024 | 2016-03-22 | 2016-03-17 20:30 | 2016-04-01 | 450.695 | 336.811 | 2697.2332 | 0.58475 | -1.0398e-17 | 1.3439e-11 | -2.6588e-05 | 135.5623 | 2 | inj | 4497.82 | 4793.67 | 4645.745 | 430
10 | 350 | U2 | 024 | 2016-12-10 | 2016-12-08 | 2016-12-08 | 470.5 | 333.4685 | 109.6455 | 0.812 | -4.0692e-17 | 2.6737e-11 | -6.192e-05 | 140.79 | 2 | inj | 4509.61 | 4549.61 | 4529.61 | 426
11 | 626 | U2 | 001 | 2016-06-29 | 2016-06-29 | 2016-06-29 | 377 | 287 | 1302.5692 | 0.65871 | 9e-20 | -6e-12 | -9e-06 | 131.36 | 2 | inj | 4574 | 4748.3817 | 4661.3908 | 400
12 | 700 | U2 | 012 | 2016-12-25 | 2016-12-25 | 2016-12-25 | 387.337 | 260.656 | 4398.2352 | 0.56166 | 5.7789e-18 | -3.3813e-11 | 1.1673e-05 | 129.378 | 2 | inj | 4496 | 4516 | 4506 | 365
13 | 701 | U2 | 012 | 2016-09-30 | 2016-09-27 | 2016-09-30 | 476.2 | 334 | 522.0015 | 0.70029 | -4.51e-18 | -5.25e-12 | -9.48e-06 | 143 | 2 | inj | 4632.57 | 4836.57 | 4709.57 | 425
14 | 707 | U2 | 001 | 2016-11-13 | 2016-11-13 | 2016-11-30 | 374.669 | 255.598 | 4598.8462 | 0.57128 | -1.4689e-17 | 6.0358e-11 | -9.1618e-05 | 119.6102 | 2 | inj | 4550 | 4750 | 4650 | 425 |  | 377
15 | 715 | U2 | 012 | 2016-07-20 | 2016-07-19 | 2016-07-19 | 445 | 314 | 1707.8104 | 0.61727 | 1.4e-17 | -5.3e-11 | 5.3e-06 | 130 | 2 | inj | 4581.3 | 4786.2 | 4683.75 | 425 | 405
16 | 812 | U2 | 006 | 2016-08-19 | 2016-08-15 | 2016-08-15 | 443 | 311 | 732.8038 | 0.68847 | 7e-19 | -2e-11 | -6e-07 | 133.79 | 2 | inj | 4578.84 | 4841.84 | 4710.34 | 430
17 | 702D | U2 | 012 | 2016-06-19 | 2016-06-17 | 2016-06-17 | 370 | 247 | 24178.8298 | 0.40985 | 0 | -2.1e-11 | 2.7e-06 | 120 | 2 | inj | 4562.4 | 4933.36 | 4747.88 | 430
Note on AD4: from well testing group
Note on AE4: Taking into account DD and rate constraints
Note on AF4: Taking into account DD,rate and Unit inlet pressure constraints
Note on AG4: Taking into account DD,rate and Unit inlet pressure constraints
Note on Z17: Mardanov, Almas: RSS#3 is open. CBP@ 4997 was milled out
Note on D24: Dual connection at the WH, but can be flowing only to U3 since CV at the RMS P was put in reverse direction so that the other RMS P wells can also be diverted to U3 slot #26 using the same line
Note on AA30: The same mid. perf. Depth calculated taking in account deviation of the well
Note on Y34: yemelm: Oil content is 73.8 % from PLT 28-Feb-10
Note on AB44: kaliyba: previous completion diagram was wrong
Note on M48: Mardanov, Almas: not stable
Note on AA59: kaliyba: Changed due to deviation survey
Note on Z86: Mardanov, Almas: New perforation 26/06/16
Note on L96: AbdibA: SBHP was calculated from SBHP trend
Note on AA107: was perforated in June-12
Note on B108: BHP model
Note on AB124: Mardanov, Almas: CBP set at 6321 m MD RT
Note on Z125: Mardanov, Almas: New perforation was done in 29th ofJune 16. CBP @ 5525 MD RT
Note on V155: yemelm: Info provided by WEOPS ICP expert (Khouzin Azat)
Note on W155: yemelm: nfo provided by WEOPS ICP expert (Khouzin Azat)

## Database
1 | 2 | 3 | 4 | 5 | 6 | 7 | 8 | 9 | 10 | 11 | 12 | 13 | 14 | 15 | 16 | 17 | 18 | 19 | 20 | 21 | 22 | 23 | 24 | 25 | 26 | 27 | 28 | 29
| 1 | 2 | 3 | 4 | 5 | 6 | 7 | 8 | 9 | 10 | 11
Date:
2017-04-01
[13 empty] | Coefficients Defining PROSPER Calcualted Oil Rate |  |  |  | Coefficients Defining PROSPER Calcualted FBHP
[9 empty] | Object 3 |  | CGR | NFSP | Qoil = o3*FWHP^3 + o2*FWHP^2 + o1*FWHP + oC |  |  |  | FBHP = o3*FWHP^3 + o2*FWHP^2 + o1*FWHP + oC |  |  |  | MAP | MAP |  | SBHP slope | SBHP intercept | SBHP at TP |  | Prosper Date
| Well | Update? | Well status |  | Inclination | Unit | Oil S.G. | Object | Contribution |  | sm3/Msm3 | bara | o3 | o2 | o1 | oC | b3 | b2 | b1 | bC | bara | Limited |  | Bara/d | Bara | Bara
| 15 | yes |  |  | vertical | EOPS | 0.86231 | 3 | 100 |  | 946.8844 | 190.0882 | 1.9952e-05 | -0.023064 | 0.099295 | 677.4825 | -5.8518e-07 | 0.00059025 | -0.0020055 | 332.3906 | 50 |  |  | -0.014641 | 976.4766 | 349.3154 |  | 2016-08-06
| 106-1 | yes |  |  | vertical | U3 | 0.81309 | 2+3 | 0 |  | 823.2818 | 188.8208 | -0.00054106 | 0.14025 | -15.4759 | 1564.267 | 1.6651e-05 | -0.0042918 | 0.48224 | 309.6523 | 50 |  |  | -0.015605 | 1027.939 | 359.7114 |  | 2016-07-13
| 110 | no | Suspended wells
| 116 | yes | Experimental program |  | vertical | U2/U3 | 0.778 | 2+3 | 7.5 |  | 832.5393 | 215.0297 | -0.000334 | 0.076021 | -9.05 | 1751.7641 | 6.0063e-06 | -0.0010933 | 0.16007 | 342.9477 | 50 |  |  | -0.0039963 | 556.9208 | 385.7111 |  | 2014-12-30
| 117 | yes |  |  | vertical | KPC | 0.8503 | 2+3 | 100 |  | 1481.5238 | 97.059 | -0.0035471 | 0.62435 | -43.1081 | 1545.6868 | 0.0003673 | -0.064383 | 4.7268 | 71.0389 | 50 |  |  | -0.006194 | 524.6628 | 259.3302 |  | 2016-09-08
| 118 | no | Well shut down due to technological constrains
| 121 | yes |  |  | vertical | U3 | 0.769 | 2+3 | 0 |  | 695.6715 | 201.7878 | -0.00019765 | 0.04049 | -5.1254 | 1009.5174 | 9.0821e-07 | 0.0024182 | 0.14812 | 228.1856 | 88 | Drawdown |  | -0.019434 | 1192.783 | 360.456 |  | 2014-11-06
| 127-1 | yes |  |  | vertical | U3 | 0.82624 | 2+3 | 23 |  | 989.2648 | 165.3536 | -0.00038227 | 0.079971 | -8.8667 | 1007.8877 | 5.0744e-05 | -0.010483 | 1.3934 | 182.2365 | 84 | Drawdown |  | -0.016534 | 1062.9491 | 354.8876 |  | 2015-11-14
| 138-1 | yes | Pending flow line hook up after Drilling & WO / Clean-up |  | vertical | U3 | 0.825 | 2+3 | 10 |  | 973.0599 | 148.7844 | -0.00020467 | 0.032518 | -3.9209 | 537.6089 | 4.2094e-05 | -0.0064956 | 1.2226 | 129.8616 | 79 | Drawdown |  | -0.015895 | 989.0852 | 306.1983 |  | 2016-04-01
| 145 | yes |  |  | vertical | U3 | 0.8023 | 2 | 0 |  | 518.9421 | 185.1241 | -0.00010632 | 0.017354 | -2.3787 | 520.1267 | 8.2032e-06 | 0.0015961 | 0.27666 | 176.7712 | 107 | Drawdown |  | -0.01049 | 783.6145 | 334.3453 |  | 2016-08-10
| 152 | yes |  |  | vertical | U3 | 0.84887 | 2+3 | 30 |  | 444.0271 | 197.7267 | -9.1516e-05 | 0.023326 | -3.2452 | 437.1428 | 4.2624e-05 | -0.011993 | 2.0727 | 97.1246 | 139 | Drawdown |  | -0.0054226 | 603.2225 | 367.6986 |  | 2016-08-04
| 153 | yes | Well shut down due to technical reasons |  | vertical | U2 | 0.782 | 2+3 | 56.5 |  | 498.7276 | 179.8559 | -5.3138e-05 | 0.0079663 | -0.8226 | 199.4104 | 7.7209e-06 | -0.0013426 | 1.5583 | 57.6912 | 117 | Drawdown |  | -0.033669 | 1775.5602 | 333.6241 |  | 2013-11-28
| 154 | no | Well shut down due to technological constraints
| 162 | yes |  |  | vertical | U2 | 0.81089 | 2+3 | 5.5 |  | 495.0052 | 213.6461 | -0.00028194 | 0.074461 | -8.1152 | 1084.4578 | 2.041e-06 | 0.00027786 | 0.075371 | 312.3088 | 50 |  |  | -0.013824 | 949.7965 | 357.7099 |  | 2016-08-06
| 166-1 | yes | Pending flow line hook up after Drilling & WO / Clean-up |  | vertical | U2 | 0.8311 | 3 | 100 |  | 1248.9792 | 146.771 | -0.00018495 | 0.038043 | -4.347 | 403.2641 | 7.5346e-05 | -0.016343 | 2.5739 | 68.7041 | 97 | Drawdown |  | -0.026771 | 1480.0069 | 332.2286 |  | 2016-04-01
| 167 | no | Well shut down due to technological constraints |  |  |  |  | 1
| 168 | no | Well shut down due to technological constraints |  |  |  |  | 1
| 171 | yes | Pending flow line hook up after Drilling & WO / Clean-up |  | vertical | U2 | 0.8522 | 3 |  |  | 999.3364 | 155.4212 | -0.00013866 | 0.031859 | -4.0418 | 379.1619 | 4.9121e-05 | -0.012427 | 2.2605 | 96.7214 | 90 | Drawdown |  | -0.026771 | 1480.0069 | 335.2286 |  | 2016-04-01
| 196-1 | yes |  |  | horizontal | U2/U3 | 0.865 | 3 | 0 |  | 628.9778 | 221.1729 | -0.00031568 | 0.093561 | -11.8613 | 1461.9903 | 5.2485e-06 | -0.0015511 | 0.19849 | 359.5589 | 50 |  |  | -0.014792 | 1017.3047 | 384.3556 |  | 2017-03-29
| 203 | yes |  |  | vertical | U2/U3 | 0.81693 | 2+3 | 0 |  | 524.2994 | 211.1846 | -0.00028267 | 0.068472 | -7.2479 | 1139.2272 | 2.4325e-06 | -0.00041613 | 0.054718 | 342.4237 | 50 |  |  | -0.0087112 | 730.6546 | 357.5387 |  | 2017-03-02
| 205 | yes |  |  | vertical | U2 | 0.765 | 2+3 | 6.2 |  | 552.374 | 212.9279 | -0.00013123 | 0.032911 | -3.7434 | 571.8482 | -6.6337e-06 | 0.0041971 | -0.017427 | 241.2951 | 65 | Drawdown |  | -0.011501 | 848.5937 | 356.0187 |  | 2015-11-24
| 209 | yes | Experimental program |  | horizontal | U2 | 0.782 | 2+3 | 0 |  | 756.3268 | 204.5097 | -0.00022369 | 0.05338 | -6.5113 | 1012.4093 | 5.432e-06 | 0.0013405 | 0.31143 | 225.3495 | 50 |  |  | -0.020932 | 1284.2491 | 387.7972 |  | 2016-08-05
| 214 | yes |  |  | vertical | U2 | 0.80852 | 2+3 | 0 |  | 511.9803 | 230.3662 | -0.00012197 | 0.028278 | -3.6224 | 824.9344 | 4.9622e-06 | -0.00049053 | 0.16245 | 316.7623 | 50 |  |  | -0.0085739 | 753.3419 | 386.2853 |  | 2016-10-18
| 216 | yes |  |  | vertical | U2/U3 | 0.783 | 3 | 100 |  | 747.9901 | 229.708 | -7.8177e-05 | 0.021886 | -3.7824 | 661.5696 | 1.6421e-05 | -0.0047577 | 0.97459 | 223.8115 | 110 | Drawdown |  | -0.024651 | 1453.0806 | 395.1798 |  | 2014-03-27
| 220 | yes |  |  | vertical | U2 | 0.783 | 3 | 100 |  | 607.5683 | 182.866 | -3.368e-05 | -0.0050925 | -0.13249 | 400.4742 | 1.1217e-05 | -0.001316 | 1.2564 | 101.9485 | 121 | Drawdown |  | -0.011274 | 836.3414 | 354.035 |  | 2016-07-12
| 223 | yes | Experimental program. Pending flow line hook up |  | vertical | U2/U3 | 0.77 | 2+3 | 0 |  | 630.364 | 179.1501 | -4.4865e-05 | 0.0030131 | -0.61289 | 271.0586 | 2.8594e-05 | -0.007196 | 1.818 | 67.504 | 74 | Drawdown |  | -0.032115 | 1698.4556 | 323.079 |  | 2013-09-18
| 231 | yes |  |  | vertical | U2 | 0.782 | 2+3 | 15.5 |  | 349.9506 | 240.2802 | -0.00012525 | 0.033423 | -4.1459 | 804.0087 | 1.0618e-06 | 0.0006267 | 0.038393 | 322.7059 | 50 |  |  | -0.0078138 | 713.6605 | 378.8475 |  | 2015-03-14
| 232 | no | Waste disposal well |  | vertical | U2
| 233 | yes |  |  | vertical | U2 | 0.85286 | 2+3 | 24 |  | 562.5227 | 194.6955 | -0.00035652 | 0.082389 | -8.2594 | 1116.2132 | 9.8896e-06 | -0.0022236 | 0.22718 | 310.4011 | 50 |  |  | -0.020992 | 1243.6977 | 343.1183 |  | 2017-02-18
| 239 | yes |  |  | vertical | U2 | 0.83 | 2+3 | 73.8 |  | 534.0178 | 202.6269 | -0.00030142 | 0.081273 | -8.6322 | 919.8398 | 1.248e-05 | -0.0026938 | 0.33992 | 317.3675 | 50 |  |  | -0.016708 | 1092.7236 | 377.2094 |  | 2016-10-10
| 243 | yes |  |  | vertical | U2 | 0.784 | 2 | 0 |  | 503.0854 | 213.3749 | -0.00027689 | 0.071826 | -7.8971 | 1104.8228 | 3.7917e-06 | -0.00072421 | 0.11092 | 336.3818 | 50 |  |  | -0.011466 | 853.3097 | 362.4016 |  | 2015-11-21
| 306 | yes |  |  | vertical | KPC | 0.81646 | 2+3 | 64.4 |  | 1364.7718 | 125.0567 | -0.00058322 | 0.108 | -9.9183 | 692.0182 | 0.00016779 | -0.033339 | 3.5169 | 105.2847 | 75 | Drawdown |  | -0.020314 | 1221.3009 | 350.9668 |  | 2016-06-08
| 308 | yes |  |  | horizontal | KPC | 0.8245 | 3 | 100 |  | 1004.8404 | 141.0713 | -0.00091378 | 0.19827 | -19.1692 | 1323.9449 | 6.524e-05 | -0.014149 | 1.4482 | 205.4641 | 50 |  |  | -0.03842 | 1956.1382 | 311.2261 |  | 2016-01-10
| 310 | yes |  |  | vertical | U3 | 0.79362 | 2+3 | 94.4 |  | 1242.1633 | 165.2827 | -0.0011273 | 0.26917 | -25.9095 | 2019.2093 | 5.7941e-06 | -0.001383 | 0.13347 | 329.1669 | 71 | Rate |  | -0.027514 | 1517.9348 | 339.6035 |  | 2016-06-20
| 313 | yes |  |  | vertical | U3 | 0.765 | 2 | 0 |  | 588.5514 | 170.2844 | -0.0001743 | 0.042135 | -5.3481 | 549.5579 | 4.2179e-05 | -0.010761 | 1.5698 | 143.1878 | 59 | Drawdown |  | -0.018236 | 1130.7689 | 306.4551 |  | 2015-06-16
| 314 | yes |  |  | vertical | U3 | 0.759 | 2+3 | 0 |  | 522.9647 | 169.9962 | -0.00048542 | 0.11198 | -10.6736 | 962.9907 | 1.1819e-05 | -0.0022515 | 0.269 | 258.1903 | 50 |  |  | -0.012262 | 827.8924 | 295.3951 |  | 2016-06-11
| 319 | yes |  |  | vertical | U3 | 0.81693 | 2+3 | 18.4 |  | 636.2885 | 190.5795 | -0.00025176 | 0.054924 | -5.9007 | 872.3807 | 8.4692e-06 | -0.0010298 | 0.21858 | 269.3346 | 50 |  |  | -0.01405 | 931.5772 | 329.8173 |  | 2017-03-19
| 320 | yes |  |  | vertical | U3 | 0.768 | 2 | 0 |  | 815.4032 | 171.7936 | -4.1296e-05 | 0.00051684 | -0.69719 | 313.8945 | -2.9928e-06 | 0.0039664 | 0.54192 | 144.7525 | 102 | Drawdown |  | -0.027378 | 1510.2974 | 337.8043 |  | 2016-06-02
| 322 | yes |  |  | vertical | U3 | 0.776 | 2 | 0 |  | 678.7825 | 195.6061 | -0.00036651 | 0.088061 | -9.3766 | 1207.8325 | -1.3006e-06 | 0.00068891 | -0.034946 | 326.2972 | 50 |  |  | -0.012391 | 865.8675 | 335.5469 |  | 2015-10-04
| 323 | yes |  |  | vertical | U3 | 0.82191 | 2+3 | 0 |  | 560.2233 | 205.9742 | -0.00021822 | 0.055324 | -5.9964 | 794.8642 | 1.7129e-06 | -0.00038923 | 0.047372 | 350.7497 | 50 |  |  | -0.010753 | 818.5686 | 358.5968 |  | 2016-10-06
| 324 | yes |  |  | vertical | U3 | 0.83443 | 2+3 | 0 |  | 496.0064 | 211.5974 | -0.00012423 | 0.029375 | -3.3613 | 572.9387 | 5.5341e-06 | -0.0011772 | 0.14631 | 319.2225 | 50 |  |  | -0.0053362 | 584.7987 | 349.3991 |  | 2016-06-05
| 326 | yes |  |  | vertical | U3 | 0.761 | 2 | 0 |  | 551.7903 | 174.5786 | -0.00041687 | 0.092705 | -9.07 | 976.0812 | 5.3587e-06 | -0.0010399 | 0.11579 | 285.9864 | 50 |  |  | -0.026059 | 1418.2724 | 302.4272 |  | 2016-04-16
| 328 | yes |  |  | vertical | U3 | 0.82929 | 2 | 0 |  | 225.8649 | 219.5953 | -0.00013382 | 0.032592 | -3.3502 | 581.0793 | 4.0562e-06 | -0.00088552 | 0.092707 | 328.5029 | 50 |  |  | -0.010072 | 781.1473 | 348.6503 |  | 2016-07-03
| 340 | yes |  |  | vertical | KPC | 0.831 | 2+3 | 66.6 |  | 939.8126 | 175.5938 | -0.00029091 | 0.072993 | -8.4108 | 801.3102 | 3.8595e-05 | -0.0097365 | 1.1933 | 239.7233 | 50 |  |  | -0.033318 | 1784.592 | 357.6697 |  | 2016-09-17
| 346 | yes |  |  | vertical | U3 | 0.76 | 2 | 0 |  | 503.4594 | 197.9511 | -0.00029391 | 0.074811 | -8.0808 | 947.88 | 6.6159e-06 | -0.0011515 | 0.17781 | 295.4526 | 50 |  |  | -0.011297 | 819.4672 | 335.5545 |  | 2016-05-31
| 347 | yes |  |  | vertical | U3 | 0.83299 | 2+3 | 0 |  | 599.0107 | 193.6037 | -0.00036879 | 0.083511 | -8.5986 | 1210.6989 | 1.7439e-06 | -0.00020834 | 0.038011 | 329.2199 | 50 |  |  | -0.013651 | 925.3056 | 340.6838 |  | 2016-06-13
| 348 | yes |  |  | vertical | U3 | 0.8041 | 2 | 0 |  | 575.6448 | 202.2993 | -0.0002887 | 0.067735 | -7.3181 | 1098.5807 | 6.0101e-07 | -4.4414e-05 | 0.013839 | 335.9087 | 50 |  |  | -0.011744 | 843.7038 | 341.4707 |  | 2016-08-15
| 351 | yes |  |  | vertical | U3 | 0.81064 | 2+3 | 56.6 |  | 932.2302 | 175.0542 | -0.00032666 | 0.069639 | -7.9024 | 1001.6633 | 3.124e-05 | -0.0064904 | 0.83822 | 220.4459 | 50 |  |  | -0.021437 | 1253.6779 | 335.5739 |  | 2016-08-17
| 379 | no | Observation well |  | vertical | U3 |  | 2+3 | 0
| 408 | yes | Experimental program |  | vertical | KPC | 0.81 | 2+3 | 60 |  | 1175.3323 | 158.0581 | -0.00010992 | 0.021917 | -2.7251 | 317.2362 | 1.7568e-05 | -0.0022827 | 1.6782 | 92.304 | 74 | Drawdown |  | -0.017771 | 1141.5524 | 380.4413 |  | 2014-11-30
| 419 | yes | Temporary shut in (hydrate) |  | vertical | EOPS/U3 | 0.835 | 2+3 | 60.5 |  | 1509.8858 | 113.8849 | -0.00082204 | 0.17594 | -13.3829 | 456.3842 | 0.00028842 | -0.058529 | 5.4616 | 16.5502 | 78 | Drawdown |  | -0.040836 | 2072.1943 | 323.3256 |  | 2012-10-01
| 420 | yes |  |  | vertical | EOPS/U3 | 0.85125 | 2+3 | 79.1 |  | 648.9847 | 183.8055 | -0.00014357 | 0.023629 | -2.5611 | 564.0351 | 4.3383e-06 | 0.0017719 | 0.61492 | 155.7385 | 110 | Drawdown |  | -0.014009 | 950.1857 | 350.1398 |  | 2016-07-28
| 423 | yes |  |  | vertical | EOPS/U3 | 0.806 | 3 | 100 |  | 876.1544 | 217.6158 | -7.028e-05 | 0.018534 | -3.2411 | 551.8824 | 1.8062e-05 | -0.0049771 | 1.0328 | 229.487 | 106 | Drawdown |  | -0.04284 | 2240.8285 | 404.0828 |  | 2013-02-22
| 430 | yes |  |  | vertical | EOPS | 0.803 | 3 | 100 |  | 824.6179 | 211.5038 | -1.2753e-05 | -0.00045487 | -0.40177 | 225.9872 | -3.5056e-06 | 0.0025755 | 1.0709 | 102.0233 | 158 | Drawdown |  | -0.022244 | 1373.6273 | 421.0154 |  | 2014-12-14
| 432 | yes |  |  | vertical | U3 | 0.80661 | 2 | 0 |  | 549.8294 | 205.586 | -0.00030169 | 0.080741 | -8.6213 | 981.3025 | 1.3474e-07 | 6.2361e-05 | 0.0063307 | 340.9719 | 50 |  |  | -0.010654 | 801.3217 | 345.7331 |  | 2016-09-19
| 437 | yes |  |  | vertical | EOPS | 0.83124 | 2+3 | 5 |  | 1263.1436 | 146.0372 | -0.00028284 | 0.039458 | -4.8668 | 750.1459 | 4.5372e-05 | -0.0061623 | 1.165 | 167.0247 | 83 | Drawdown |  | -0.01476 | 979.7076 | 346.3268 |  | 2015-12-02
| 439 | yes |  |  | vertical | U2 | 0.8 | 3 | 100 |  | 839.2789 | 186.5814 | -5.6621e-05 | 0.010646 | -2.4979 | 463.2149 | 1.5539e-05 | -0.0034086 | 1.4098 | 119.6479 | 119 | Drawdown |  | -0.010765 | 825.9736 | 364.9617 |  | 2015-05-11
| 442 | yes |  |  | vertical | EOPS | 0.83174 | 2+3 | 46.7 |  | 827.23 | 158.92 | -0.00013202 | 0.020086 | -2.9557 | 492.3047 | 3.081e-05 | -0.0047465 | 1.1235 | 144.4706 | 87 | Drawdown |  | -0.058396 | 2827.2735 | 326.3391 |  | 2016-01-21
| 446 | yes |  |  | vertical | EOPS | 0.8 | 3 | 100 |  | 892.788 | 177.8464 | -0.00011698 | 0.028077 | -3.7146 | 430.5758 | 4.4561e-05 | -0.011675 | 1.7802 | 148.6814 | 89 | Drawdown |  | -0.015414 | 1005.9922 | 345.8711 |  | 2013-02-27
| 449-1 | yes |  |  | horizontal | EOPS/U3 | 0.85509 | 3 | 100 |  | 2959.6226 | 106.5011 | -0.0022372 | 0.42997 | -35.7558 | 1633.6247 | 7.8523e-05 | -0.011465 | 2.069 | 198.1231 | 55 | Drawdown |  | -0.022709 | 1379.361 | 389.1722 |  | 2017-02-01
| 452 | yes |  |  | vertical | EOPS/U3 | 0.85089 | 2+3 | 54.6 |  | 738.1031 | 184.5257 | -0.00042986 | 0.099559 | -10.2874 | 1209.1641 | 1.47e-05 | -0.0019403 | 0.34089 | 263.9644 | 50 |  |  | -0.014649 | 978.2922 | 350.8104 |  | 2016-06-19
| 605 | yes |  |  | vertical | U3 | 0.80455 | 2+3 | 1.7 |  | 569.722 | 189.7469 | -0.00041952 | 0.11065 | -12.2319 | 1203.0239 | 9.2446e-07 | -0.00021658 | 0.027038 | 336.5504 | 50 |  |  | -0.013209 | 905.1623 | 340.262 |  | 2016-08-14
| 621 | no | Suspended wells
| 628 | no | Permanently abandoned
| 708 | no | Permanently abandoned
| 710 | yes | Experimental program |  | vertical | U2 | 0.768 | 2 | 0 |  | 566.7036 | 204.2554 | -0.00013003 | 0.02332 | -3.2978 | 808.7523 | 1.1244e-05 | -0.00098375 | 0.41258 | 222.8855 | 50 |  |  | -0.0068699 | 654.7276 | 360.6726 |  | 2016-02-29
| 711 | yes |  |  | vertical | U2 | 0.84044 | 3 | 100 |  | 605.672 | 184.651 | -7.8119e-05 | 0.01511 | -2.6651 | 468.7427 | 1.8594e-05 | -0.0032612 | 1.1511 | 130.8459 | 116 | Drawdown |  | -0.014984 | 990.979 | 349.2271 |  | 2016-11-23
| 713 | yes |  |  | vertical | U2/U3 | 0.8589 | 3 | 100 |  | 487.9555 | 190.8332 | -0.0002653 | 0.063268 | -6.4669 | 773.7974 | 7.8506e-06 | -0.00154 | 0.19306 | 308.9773 | 50 |  |  | -0.02258 | 1308.8811 | 342.7936 |  | 2016-09-09
| 718-1 | yes |  |  | horizontal | U2 | 0.847 | 3 | 100 |  | 699.1671 | 176.864 | -0.00033317 | 0.074645 | -7.9357 | 911.8454 | 7.2159e-06 | 0.0016636 | 0.33795 | 192.6955 | 88 | Drawdown |  | -0.09 | 4186.2956 | 339.92 |  | 2016-10-01
| 801 | no | Well shut down due to technical reasons
| 803 | yes |  |  | vertical | U3/KPC | 0.80097 | 2+3 | 2.2 |  | 635.5704 | 170.2947 | -0.00012494 | 0.01569 | -1.5833 | 431.6182 | 5.2114e-06 | 0.0013958 | 0.74354 | 121.2365 | 95 | Drawdown |  | -0.027214 | 1473.5312 | 307.9948 |  | 2016-10-12
| 804 | no | Pending flow line hook up after Drilling & WO / Clean-up
| 806 | yes |  |  | vertical | KPC | 0.815 | 2+3 | 99.7 |  | 916.6603 | 105.0438 | -0.00052742 | 0.083964 | -6.348 | 351.6696 | 0.00020978 | -0.035431 | 3.1478 | 54.2231 | 50 |  |  | -0.022992 | 1221.136 | 236.4502 |  | 2015-11-20
| 811 | no | Permanently abandoned
| 817 | yes |  |  | vertical | U3 | 0.766 | 2 | 0 |  | 589.3159 | 174.8543 | -0.00027004 | 0.061368 | -6.0498 | 625.1905 | 1.9733e-05 | -0.004414 | 0.44633 | 283.8845 | 50 |  |  | -0.015176 | 977.0526 | 332.3784 |  | 2016-07-10
| 818 | yes |  |  | vertical | EOPS | 0.83736 | 3 | 100 |  | 1167.4664 | 190.7651 | -2.489e-05 | 0.0045665 | -1.4851 | 289.9182 | 1.2064e-05 | -0.0033803 | 1.1462 | 135.1099 | 84 | Drawdown |  | -0.011599 | 811.0419 | 314.2984 |  | 2017-03-06
| 822 | yes |  |  | vertical | U3 | 0.81275 | 2+3 | 0.2 |  | 473.8072 | 216.0244 | -0.00022099 | 0.054283 | -6.1134 | 1015.2899 | 2.7911e-06 | -0.0002133 | 0.079141 | 325.7925 | 50 |  |  | -0.0099915 | 786.7404 | 358.8321 |  | 2016-08-01
| 827 | no | Well shut down due to technical reasons
| 905 | yes |  |  | vertical | EOPS | 0.816 | 3 | 100 |  | 883.0302 | 106.0204 | -0.00067101 | 0.11658 | -8.4485 | 384.9882 | 0.00026103 | -0.044229 | 3.8318 | 47.8828 | 55 | Drawdown |  | -0.012544 | 805.1174 | 267.9176 |  | 2015-03-23
| 910 | yes |  |  | vertical | EOPS | 0.826 | 3 | 100 |  | 1243.2076 | 128.5574 | -0.00048626 | 0.10594 | -8.9186 | 428.7643 | 0.00021571 | -0.04572 | 4.8042 | 13.9659 | 95 | Drawdown |  | -0.014325 | 955.5041 | 342.0526 |  | 2014-12-19
| 912 | yes |  |  | horizontal | EOPS | 0.821 | 3 | 100 |  | 1041.1777 | 195.1143 | -2.4598e-05 | -0.0010629 | -0.9713 | 412.6877 | 1.1631e-05 | -0.0016798 | 1.3563 | 120.2754 | 139 | Drawdown |  | -0.0069441 | 703.6864 | 406.3086 |  | 2015-03-01
| 915-1 | yes |  |  | horizontal | EOPS | 0.851 | 3 | 100 |  | 775.0339 | 170.6122 | -0.00023667 | 0.05121 | -6.4961 | 793.0181 | 3.6276e-05 | -0.0080025 | 1.232 | 167.4457 | 67 | Drawdown |  | -0.034327 | 1789.1141 | 324.4972 |  | 2016-11-15
| 918 | yes |  |  | vertical | U2 | 0.777 | 3 | 100 |  | 486.2011 | 205.6412 | -0.00032367 | 0.08622 | -9.1383 | 1047.7575 | 2.8471e-06 | -0.00052919 | 0.090446 | 340.9124 | 50 |  |  | -0.015277 | 1014.7574 | 360.4711 |  | 2016-02-15
| 920 | yes |  |  | vertical | EOPS/U3 | 0.8103 | 3 | 100 |  | 829.7895 | 153.351 | -0.0002776 | 0.059932 | -6.3243 | 561.5247 | 5.8464e-05 | -0.01251 | 1.5143 | 152.2774 | 50 |  |  | -0.014591 | 925.6367 | 300.8249 |  | 2017-03-20
| 933-1 | yes |  |  | horizontal | EOPS/U3 | 0.85197 | 3 | 100 |  | 1144.8922 | 151.9009 | -0.00027285 | 0.046601 | -6.1273 | 811.8059 | 4.51e-05 | -0.0083697 | 1.4474 | 155.536 | 79 | Drawdown |  | -0.09 | 1200.9441 | 339.79 |  | 2016-11-23
| 5488 | yes |  |  | horizontal | EOPS | 0.84817 | 3 | 100 |  | 682.0853 | 170.8336 | -0.00013371 | 0.026045 | -3.8833 | 569.9174 | 2.8597e-05 | -0.0056581 | 1.3282 | 126.9076 | 100 | Drawdown |  | -0.018881 | 1139.7029 | 331.1035 |  | 2015-03-27
| 5790 | yes |  |  | horizontal | EOPS/U3 | 0.785 | 3 | 100 |  | 796.2522 | 193.6126 | -0.00041719 | 0.10649 | -13.1381 | 1579.4737 | 1.0938e-05 | -0.0027867 | 0.3528 | 313.349 | 50 |  |  | -0.015414 | 1014.4314 | 356.5211 |  | 2014-12-11
| 5887 | yes |  |  | horizontal | EOPS | 0.85824 | 3 | 100 |  | 664.0241 | 193.5604 | -0.00026278 | 0.049354 | -5.7074 | 1161.2676 | 1.3358e-05 | -0.0012487 | 0.26043 | 258.1997 | 50 |  |  | -0.0058732 | 609.4075 | 357.9025 |  | 2016-07-03
| 6394 | no | Temporary shut in |  | horizontal | KPC/U3 |  | 3 | 100
| 9805 | yes |  |  | horizontal | U2 | 0.772 | 3 | 100 |  | 574.5541 | 200.4416 | -0.00053388 | 0.1363 | -14.4429 | 1718.2151 | 2.5543e-06 | -0.00044054 | 0.076247 | 335.4459 | 50 |  |  | -0.013751 | 941.2835 | 352.3423 |  | 2016-07-09
| 9806 | yes |  |  | horizontal | U2 | 0.85895 | 3 | 100 |  | 647.1574 | 182.2415 | -0.00029918 | 0.053689 | -5.7973 | 1084.2167 | 5.9294e-06 | 0.001734 | 0.13349 | 228.9098 | 57 | Drawdown |  | -0.020325 | 1213.5677 | 343.1358 |  | 2017-03-19
| 9807 | yes |  |  | horizontal | KPC | 0.8 | 3 | 100 |  | 1186.3526 | 165.1529 | -0.0016549 | 0.40337 | -38.9037 | 2877.5835 | 3.6824e-06 | -0.00089746 | 0.086679 | 346.0833 | 50 |  |  | -0.031169 | 1687.3441 | 352.5063 |  | 2015-08-08
| 9808 | yes |  |  | horizontal | EOPS | 0.788 | 3 | 100 |  | 809.9315 | 151.5273 | -0.00039862 | 0.067517 | -7.6491 | 995.6843 | 3.3866e-05 | -0.0039977 | 0.96998 | 145.2493 | 84 | Drawdown |  | -0.029439 | 1578.9816 | 318.2281 |  | 2015-12-10
| 9809 | yes |  |  | horizontal | EOPS | 0.78 | 3 | 100 |  | 656.6162 | 188.1429 | -0.00056506 | 0.13651 | -14.3067 | 1622.919 | 1.5394e-05 | -0.002537 | 0.4846 | 251.5701 | 50 |  |  | -0.01274 | 897.9303 | 351.5277 |  | 2016-02-20
| 9810-2 | yes | Experimental program |  | horizontal | KPC | 0.83017 | 3 | 100 |  | 1741.0795 | 120.6198 | -0.0011587 | 0.25414 | -21.1776 | 890.2256 | -7.0492e-05 | 0.014303 | 1.7391 | 66.9982 | 57 | Drawdown |  | -0.09 | 4261.4195 | 399.26 |  | 2016-01-09
| 9811 | yes |  |  | vertical | KPC | 0.82537 | 3 | 100 |  | 909.515 | 181.6075 | -0.00086714 | 0.22415 | -24.8314 | 2310.7603 | 1.1681e-05 | -0.0030133 | 0.3376 | 326.2777 | 117 | Rate |  | -0.026228 | 1481.285 | 358.143 |  | 2016-07-28
| 9812 | yes |  |  | horizontal | EOPS | 0.828 | 3 | 100 |  | 1300.5879 | 198.7157 | -9.7969e-05 | 0.01281 | -3.668 | 991.7712 | 1.6494e-05 | -0.0028668 | 1.3751 | 138.8177 | 145 | Drawdown |  | -0.044469 | 2331.6674 | 427.2447 |  | 2015-07-11
| 9813-1 | yes |  |  | horizontal | U2 | 0.84478 | 3 | 100 |  | 997.4941 | 121.5896 | -0.00029657 | 0.02907 | -3.5235 | 531.7645 | 2.4952e-05 | 0.002527 | 0.73366 | 110.423 | 70 | Drawdown |  | -0.09 | 4136.2211 | 281.85 |  | 2016-12-17
| 9814-1 | yes | Experimental program |  | horizontal | EOPS | 0.85426 | 3 | 100 |  | 1211.1784 | 156.0234 | -0.00023734 | 0.057242 | -6.1113 | 461.5026 | 4.7174e-05 | -0.010417 | 2.2036 | 95.2034 | 50 |  |  | -0.09 | 4266.0187 | 377.11 |  | 2015-12-30
| 9815 | yes |  |  | horizontal | U2 | 0.851 | 3 | 100 |  | 931.8629 | 132.0162 | -0.0020425 | 0.43379 | -36.6916 | 1982.9684 | 7.786e-05 | -0.016454 | 1.4171 | 207.6126 | 50 |  |  | -0.048832 | 2378.2628 | 286.9422 |  | 2017-01-12
| 9816D-1 | yes |  |  | horizontal | EOPS | 0.858 | 3 | 100 |  | 1275.4785 | 196.9343 | -9.2875e-05 | 0.017509 | -2.8725 | 595.9662 | 4.3135e-05 | -0.011812 | 2.5871 | 90.2674 | 157 | Drawdown |  | -0.041378 | 2242.3708 | 470.7832 |  | 2016-05-19
| 9817 | yes |  |  | horizontal | U2 | 0.84351 | 3 | 100 |  | 563.7608 | 210.1336 | -0.00037112 | 0.088491 | -9.5278 | 1538.2669 | 3.3424e-06 | -0.00076974 | 0.084875 | 352.5935 | 50 |  |  | -0.010283 | 807.4727 | 367.2555 |  | 2016-08-16
| 9818 | yes |  |  | horizontal | EOPS | 0.79 | 3 | 100 |  | 656.2762 | 178.254 | -4.9203e-05 | -0.0039584 | -0.43598 | 482.1712 | 2.8797e-05 | -0.007255 | 1.948 | 64.7386 | 120 | Drawdown |  | -0.029736 | 1618.6787 | 342.6013 |  | 2015-05-16
| 9819 | yes |  |  | horizontal | U2 | 0.79223 | 3 | 100 |  | 1140.1606 | 136.6339 | -0.0016122 | 0.34662 | -30.7154 | 1838.0534 | 0.00011113 | -0.024018 | 2.2255 | 183.7959 | 50 |  |  | -0.0036267 | 477.9777 | 322.6207 |  | 2017-01-14
| 9820 | yes |  |  | horizontal | KPC | 0.811 | 3 | 100 |  | 1412.3572 | 118.4664 | -0.0009971 | 0.19318 | -16.6005 | 913.2227 | 0.00011021 | -0.019712 | 2.4903 | 103.4605 | 63 | Drawdown |  | -0.049749 | 2440.1081 | 309.5224 |  | 2016-06-16
| 9821 | yes |  |  | horizontal | U2 | 0.771 | 3 | 100 |  | 575.3647 | 194.9701 | -0.00037388 | 0.099767 | -11.1414 | 1150.8104 | 1.769e-05 | -0.0046837 | 0.53552 | 294.4861 | 50 |  |  | -0.0064713 | 625.8294 | 351.8261 |  | 2015-12-13
| 9822 | yes |  |  | horizontal | EOPS | 0.797 | 3 | 100 |  | 676.0146 | 168.2276 | -4.1603e-05 | 0.0066457 | -1.5488 | 270.5462 | 3.3508e-05 | -0.009331 | 2.267 | 61.367 | 107 | Drawdown |  | -0.013789 | 928.5688 | 338.0623 |  | 2014-08-15
| 9823 | yes | Experimental program |  | horizontal | KPC | 0.8257 | 3 | 100 |  | 1327.7159 | 107.454 | -0.0019384 | 0.40941 | -29.4014 | 837.1218 | 4.8706e-05 | -0.0021244 | 1.5709 | 87.0715 | 50 |  |  | -0.046185 | 2323.7366 | 345.7452 |  | 2014-12-11
| 9824 | yes |  |  | horizontal | KPC | 0.806 | 3 | 100 |  | 1112.1341 | 114.161 | -0.0012131 | 0.21605 | -16.7518 | 901.6074 | 0.00024089 | -0.044596 | 3.926 | 62.303 | 58 | Drawdown |  | -0.049802 | 2420.2591 | 286.7705 |  | 2016-04-11
| 9825 | yes |  |  | horizontal | KPC | 0.82657 | 3 | 100 |  | 1261.6953 | 135.9026 | -0.00037586 | 0.069955 | -7.032 | 607.0383 | 8.744e-05 | -0.014959 | 2.286 | 90.7562 | 94 | Drawdown |  | -0.0228 | 1320.6763 | 344.3652 |  | 2016-06-14
| 9826 | yes |  |  | horizontal | EOPS | 0.829 | 3 | 100 |  | 1308.3413 | 197.282 | -0.00030794 | 0.067093 | -10.1658 | 1758.6611 | 2.6183e-05 | -0.0058931 | 1.1425 | 217.8674 | 119 | Drawdown |  | -0.04439 | 2315.3486 | 414.3273 |  | 2015-05-02
| 9827 | yes |  |  | horizontal | KPC | 0.8292 | 3 | 100 |  | 1485.7551 | 102.2868 | -0.0025017 | 0.4603 | -32.8962 | 1226.2112 | 0.0003387 | -0.059369 | 4.8883 | 51.0292 | 55 | Drawdown |  | -0.075681 | 3536.6413 | 295.5189 |  | 2015-12-02
| 9828 | yes |  |  | horizontal | EOPS | 0.8 | 3 | 100 |  | 738.0441 | 131.1786 | -0.00061659 | 0.13012 | -13.1172 | 873.4696 | 0.00011103 | -0.025455 | 2.8686 | 69.7204 | 50 |  |  | -0.070048 | 3258.0986 | 258.1938 |  | 2015-10-05
| 9829 | yes | Temporary shut in |  | horizontal | KPC | 0.813 | 3 | 100 |  | 1601.1961 | 121.4795 | -0.00068867 | 0.10544 | -10.3639 | 937.5658 | -1.5302e-05 | 0.013145 | 0.16258 | 177.8038 | 82 | Drawdown |  | -0.023337 | 1370.5417 | 371.0834 |  | 2014-07-26
| 9830 | yes |  |  | horizontal | KPC | 0.836 | 3 | 100 |  | 1229.1628 | 199.7396 | -7.2932e-05 | 0.0046403 | -2.9928 | 993.8232 | 1.1015e-05 | -0.0011582 | 1.2437 | 146.9154 | 145 | Drawdown |  | -0.031939 | 1803.8809 | 436.0299 |  | 2014-11-01
| 9831 | yes |  |  | horizontal | U2 | 0.775 | 3 | 100 |  | 553.0999 | 158.5593 | -0.00031237 | 0.061444 | -6.5887 | 745.1443 | 4.4771e-05 | -0.007915 | 1.2314 | 135.8646 | 85 | Drawdown |  | -0.044126 | 2199.863 | 310.1706 |  | 2015-04-22
| 9832 | yes |  |  | horizontal | KPC | 0.84226 | 3 | 100 |  | 1943.1781 | 169.5484 | -0.0014905 | 0.35438 | -36.1668 | 3209.4317 | 3.7646e-05 | -0.0089155 | 0.9296 | 365.0648 | 50 |  |  | -0.066557 | 3300.7968 | 449.7354 |  | 2016-08-26
| 9833 | yes | Temporary shut in |  | horizontal | KPC | 0.834 | 3 | 100 |  | 1838.1412 | 156.4367 | -0.00021805 | 0.021795 | -4.9907 | 1082.1463 | 3.0894e-05 | -0.0033624 | 1.1607 | 223.0812 | 103 | Drawdown |  | 0 | 0 | 440 |  | 2014-08-31
| 9834-1 | yes |  |  | horizontal | KPC | 0.829 | 3 | 100 |  | 920.7048 | 268.3897 | -0.00027892 | 0.094138 | -14.7675 | 2574.6366 | 4.9403e-06 | -0.0016609 | 0.26659 | 419.0424 | 50 |  |  | -0.04494 | 2391.2445 | 466.4192 |  | 2014-11-05
| 9835-1 | yes |  |  | horizontal | KPC | 0.86 | 3 | 100 |  | 865.0076 | 159.1295 | -0.00016629 | 0.033562 | -5.0678 | 626.6404 | 4.2756e-05 | -0.010235 | 1.9684 | 107.6601 | 91 | Drawdown |  | -0.09 | 4187.9341 | 333.6 |  | 2016-04-16
| 9836 | yes |  |  | horizontal | KPC | 0.853 | 3 | 100 |  | 1116.1276 | 189.1691 | -0.00048772 | 0.12241 | -14.795 | 1719.793 | 3.7796e-05 | -0.0095387 | 1.2516 | 260.9926 | 64 | Drawdown |  | -0.065731 | 3227.2324 | 411.8702 |  | 2017-01-16
| 9837 | yes |  |  | horizontal | KPC | 0.7873 | 3 | 100 |  | 1481.7601 | 116.9483 | -0.0031118 | 0.61846 | -48.7686 | 2222.0213 | 0.00016045 | -0.032114 | 2.6069 | 183.1956 | 50 |  |  | -0.055634 | 2687.3089 | 305.2197 |  | 2017-02-28
| 9838 | yes |  |  | horizontal | U2 | 0.865 | 3 | 100 |  | 816.521 | 151.0441 | -0.00058303 | 0.12922 | -14.6767 | 1277.8257 | 4.9904e-05 | -0.011415 | 1.4108 | 195.4236 | 50 |  |  | -0.050324 | 2474.6995 | 319.8004 |  | 2015-12-27
| 9839 | yes | Temporary shut in |  | horizontal | KPC | 0.8 | 3 | 100 |  | 1803.6082 | 120.4929 | -0.0010871 | 0.18852 | -16.0366 | 1096.902 | 0.00019064 | -0.033846 | 3.4725 | 104.5118 | 81 | Drawdown |  | -0.019062 | 1179.1851 | 364.5156 |  | 2015-09-08
| 9840 | yes |  |  | horizontal | U2 | 0.85498 | 3 | 100 |  | 4877.7995 | 82.0835 | -0.065446 | 11.4101 | -689.2072 | 15889.6487 | 0.001279 | -0.21981 | 13.2057 | 61.9416 | 50 |  |  | -0.001 | 407.4313 | 373.235 |  | 2017-03-01
| 9841 | yes |  |  | horizontal | EOPS | 0.83902 | 3 | 100 |  | 778.1126 | 186.1297 | -0.00055039 | 0.14198 | -16.2821 | 1660.9238 | 2.972e-05 | -0.0076042 | 0.91985 | 255.4244 | 50 |  |  | -0.031977 | 1724.0226 | 354.6326 |  | 2017-03-08
| 9842-1 | yes | Experimental program |  | horizontal | U2 | 0.8377 | 3 | 100 |  | 2923.8269 | 73.6245 | -0.046514 | 8.1823 | -480.3271 | 9574.1001 | 0.0019154 | -0.2899 | 17.8596 | -167.0283 | 50 |  |  | 0 | 407.6726 | 407.8 |  | 2016-01-14
| 9843 | yes | Temporary shut in |  | horizontal | U2 | 0.83172 | 3 | 100 |  | 826.4175 | 152.5874 | -0.0011194 | 0.25921 | -24.2015 | 1634.385 | 6.2218e-05 | -0.014405 | 1.3843 | 226.0387 | 50 |  |  | -0.068265 | 3246.1197 | 322.7143 |  | 2016-01-25
| 9844-2 | yes |  |  | horizontal | EOPS | 0.86 | 3 | 100 |  | 2582.0131 | 189.937 | -0.0011061 | 0.27287 | -31.5477 | 3727.0505 | 1.187e-05 | -0.0029191 | 0.3433 | 426.3826 | 87 | Rate |  | -0.031357 | 1810.4698 | 467.56 |  | 2016-01-02
| 9845 | yes |  |  | horizontal | EOPS | 0.84985 | 3 | 100 |  | 1311.9245 | 207.3008 | -0.00046469 | 0.11273 | -14.4878 | 2298.5611 | 1.4756e-05 | -0.0035325 | 0.48152 | 345.4944 | 50 |  |  | -0.023066 | 1412.7341 | 424.7385 |  | 2017-03-25
| 9846 | yes |  |  | horizontal | EOPS | 0.83837 | 3 | 100 |  | 1067.5597 | 136.8624 | -0.00035772 | 0.042442 | -5.0311 | 810.6246 | 4.1669e-05 | -0.0038979 | 0.93303 | 151.402 | 71 | Drawdown |  | -0.072594 | 3421.7594 | 312.4689 |  | 2016-03-15
| 9847 | yes |  |  | horizontal | EOPS | 0.82633 | 3 | 100 |  | 1618.0184 | 151.5153 | -0.00030418 | 0.041603 | -6.3613 | 1066.7913 | 3.9975e-05 | -0.0058121 | 1.3986 | 176.6277 | 97 | Drawdown |  | -0.09 | 4336.0114 | 393.5 |  | 2016-09-05
| 9848 | yes |  |  | horizontal | EOPS | 0.8581 | 3 | 100 |  | 1441.2638 | 133.6788 | -0.00055812 | 0.10606 | -10.636 | 859.8283 | 0.0001135 | -0.023155 | 2.8758 | 97.369 | 81 | Drawdown |  | -0.34695 | 15226.9128 | 338.6293 |  | 2016-08-21
| 9849 | yes |  |  | horizontal | EOPS | 0.826 | 3 | 100 |  | 1762.5621 | 102.6169 | -0.0026861 | 0.53649 | -38.0092 | 1153.6029 | 0.00050018 | -0.094393 | 7.7799 | -29.1108 | 73 | Drawdown |  | -0.3036 | 13331.9554 | 329.827 |  | 2016-11-10
| 9850 | yes | Pending flow line hook up after Drilling & WO / Clean-up |  | horizontal | KPC/U3 | 0.8326 | 3 | 100 |  | 841.4741 | 180.4085 | -0.00072987 | 0.18523 | -20.1488 | 1891.8868 | 1.22e-05 | -0.003095 | 0.34081 | 325.5653 | 50 |  |  | -0.026228 | 1481.285 | 357.9181 |  | 2016-11-01
| 9851 | yes | Pending flow line hook up after Drilling & WO / Clean-up |  | horizontal | KPC | 0.8258 | 3 | 100 |  | 1521.9922 | 136.031 | -0.0014072 | 0.28461 | -25.3013 | 1717.3903 | 0.00013075 | -0.025629 | 2.5249 | 176.3785 | 73 | Drawdown |  | 0 | 374.2495 | 374.2 |  | 2016-11-01
| 9852 | yes | Pending flow line hook up after Drilling & WO / Clean-up |  | horizontal | KPC | 0.83554 | 3 | 100 |  | 3282.9841 | 183.7077 | -0.0012973 | 0.31536 | -37.3019 | 4252.7126 | 2.0128e-05 | -0.0049058 | 0.58611 | 415.7126 | 99 | Rate |  | -0.04494 | 2391.2445 | 482.6461 |  | 2016-11-01
| 9853 | yes | Pending flow line hook up after Drilling & WO / Clean-up |  | horizontal | KPC | 0.8584 | 3 | 100 |  | 1485.8081 | 180.9386 | -0.00069795 | 0.17136 | -20.2624 | 2190.4298 | 3.5668e-05 | -0.0086949 | 1.1052 | 287.7338 | 50 |  |  | -0.018909 | 1261.5872 | 414 |  | 2016-11-01
| 20D | yes |  |  | vertical | EOPS/U3 | 0.775 | 2+3 | 36.9 |  | 657.0473 | 192.5818 | -0.0003236 | 0.072175 | -7.6606 | 1109.8031 | 1.2515e-05 | -0.0019276 | 0.31304 | 272.605 | 50 |  |  | -0.016197 | 1041.6879 | 347.8697 |  | 2016-07-20
| 2D | no | Well shut down due to technical reasons |  | vertical | U3 |  | 2+3 | 0
| 312D | yes |  |  | vertical | EOPS | 0.837 | 3 | 100 |  | 996.3235 | 106.1543 | -0.00061262 | 0.11335 | -9.1759 | 429.6343 | 0.00017643 | -0.03259 | 3.1627 | 66.7563 | 50 |  |  | -0.0039504 | 416.4395 | 247.2877 |  | 2016-10-28