## WData (hidden)
2018-04-29 09:54
TRUE
2018-04-29 09:54
6:00

## Updated data
| PRODUCTION WELLS | [5 empty] | 2018-04-01 |  |  |  |  | MONTHLY UPDATED DATA
Prosper Performance Curve Coefficients
| WELL | Inclination | Connected Unit | Flowline | Date of last SBHP | Date of last GOR update | Last WC % data | Date of last MRT/SRT + BU | Prosper date | TEST Type | SBHP from trend for current month (Top Perf.), bara | SWHP, bara | CGR (sm3/Msm3) | OIL SG | Coefficients Defining PROSPER Calcualted Oil Rate |  |  |  | Coefficients Defining PROSPER Calcualted FBHP |  |  |  | Object | Object 3 contribution, % | Perforation |  |  |  | Dew/Bubble Point Press at Top Perf (TVD FF), bara | Actual MAP, bara | Final MAP, bara | Prev Month Final MAP, bara | U3 MNP, bara | U2 MNP, bara | KPC MNP, bara | Constraints type | Well Status | Comments | No Stable Flow Pressure (NSFP) | SWHP-NSFP
[15 empty] | Qoil = o3*FWHP^3 + o2*FWHP^2 + o1*FWHP + oC |  |  |  | FBHP = b3*FWHP^3 + b2*FWHP^2 + b1*FWHP + bC
[15 empty] | o3 | o2 | o1 | oC | b3 | b2 | b1 | bC |  |  | Top, m MDRT | Top, m TVDRT | Bottom, m TVDRT | MP, m TVDRT
| 1 | 2 | 3 | 4 | 5 | 6 | 7 | 8 | 9 | 10 | 11 | 12 | 13 | 14 | 15 | 16 | 17 | 18 | 19 | 20 | 21 | 22 | 23 | 24 | 25 | 26 | 27 | 28 | 29 | 30 | 31 | 32 | 33 | 34 | 35 | 36 | 37 | 38 | 39 | 40
1 | 15 | vertical | EOPS | RMS M/7 | 2017-08-07 | 2017-08-05 |  | 2016-08-08 | 2017-08-05 | EOPS TS | 347.0864 | 199.5 | 984.4546 | 0.85789 | -0.00024368 | 0.058442 | -7.202 | 858.0508 | 6.2286e-06 | -0.001493 | 0.1869 | 324.6231 | 3 | 100 | 5043.5 | 5039.95 | 5220.96 | 5130.455 | 515.1439 | 50 | 80 | 80 |  |  | 0 |  | OPEN |  | 183.3785 | 16.1215
3 | 106-1 | vertical | U2/U3 | RMS S/16 | 2017-08-01 | 2018-02-26 |  | 2016-07-16 | 2017-07-28 | U3 CS | 354.1409 | 201.4 | 753.4193 | 0.81309 | -0.00048816 | 0.12797 | -14.4035 | 1516.726 | 1.4446e-05 | -0.0037614 | 0.43104 | 307.4486 | 2+3 | 0.98 | 5049 | 5004 | 5010.5 | 5007.25 | 508.4 | 50 | 135 | 135 | 135 |  |  |  | OPEN |  | 192.6987 | 8.7013
4 | 116 | vertical | U2/U3 | RMS S/23 | 2017-09-17 | 2017-10-27 |  | 2014-12-30 19:00 | 2014-12-30 | U2 TS | 383.5713 | 224.2 | 828.8415 | 0.778 | -0.00032165 | 0.071342 | -8.5055 | 1708.1494 | 5.8645e-06 | -0.0010297 | 0.15255 | 341.415 | 2+3 | 6 | 4762 | 4734.86 | 5103.44 | 4919.15 | 482.206 | 121 | 121 | 122 | 135 | 80 |  | Rate | OPEN |  | 214.1291 | 10.0709
5 | 117 | vertical | KPC | RMS H/4 | 2017-08-26 | 2017-04-22 |  | 2016-09-08 | 2016-09-08 | KPC TS | 256.9207 | 147.7 | 1455.2562 | 0.8503 | -0.0036036 | 0.63365 | -43.5256 | 1540.9541 | 0.0004153 | -0.074009 | 5.3458 | 57.0141 | 2+3 | 100 | 5022 | 5019.45 | 5168.45 | 5093.95 | 512.3528 | 50 | 80 | 80 |  |  | 80 |  | OPEN |  | 96.6421 | 51.0579
7 | 121 | vertical | U3 | 33 | 2017-07-09 | 2017-07-08 |  | 2017-07-09 | 2017-07-09 | U3 CS | 368.0131 | 213.5 | 634.7822 | 0.8024 | -0.00028902 | 0.068875 | -7.4811 | 1113.6928 | 9.0208e-06 | -0.0010909 | 0.23323 | 293.344 | 2+3 | 0 | 4520 | 4518.91 | 5161.6 | 4840.255 | 468.9849 | 50 | 135 | 135 | 191 |  |  |  | OPEN |  | 204.0135 | 9.4865
8 | 127-1 | vertical | U2/U3 | RMS S/2 | 2017-09-15 | 2017-05-08 |  | 2016-10-25 | 2016-10-25 | U3 CS | 351.3654 | 200.5 | 813.0988 | 0.82624 | -0.00027023 | 0.056298 | -6.8156 | 906.1813 | 3.3504e-05 | -0.006495 | 0.98146 | 200.9318 | 2+3 | 74.5 | 5060 | 4993 | 4998.43 | 4995.715 | 507.27 | 74 | 80 | 80 |  |  |  |  | OPEN |  | 174.1001 | 26.3999
9 | 138-1 | vertical | U3 | 11 | 2018-03-16 | 2018-02-22 |  | 2018-02-22 18:00 | 2017-09-26 | U3 CS | 302.3486 | 142.5417 | 682.168 | 0.78969 | -0.00051011 | 0.11417 | -10.9554 | 788.9331 | 7.3297e-05 | -0.016499 | 1.6963 | 173.0646 | 2+3 | 41.8 | 4989.27 | 4985.17 | 5200.27 | 5092.72 | 491.15 | 50 | 135 | 135 | 145 |  |  |  | OPEN |  | 149.3555 | -6.8138
10 | 145 | vertical | U3 | 8 | 2017-09-19 | 2018-02-08 |  | 2016-08-10 | 2017-08-14 | U3 CS | 331.311 | 191.9 | 508.8681 | 0.8023 | -8.623e-05 | 0.012546 | -1.8993 | 487.0685 | 5.9385e-06 | 0.0019533 | 0.22676 | 180.4307 | 2 | 0 | 4550 | 4548.66 | 4752.17 | 4650.415 | 471.1727 | 104 | 135 | 135 | 145 |  |  |  | OPEN |  | 188.0738 | 3.8262
12 | 152 | vertical | U3 | 17 | 2017-08-13 | 2017-08-09 |  | 2017-08-13 | 2017-08-07 | U3 CS | 359.3073 | 215 | 358.1222 | 0.81693 | -5.8973e-05 | 0.013841 | -2.2585 | 393.0313 | 1.94e-05 | -0.0044212 | 1.1274 | 145.3032 | 2+3 | 0 | 4948 | 4944.5289 | 5133.513 | 5039.021 | 500.6098 | 130 | 135 | 135 |  |  |  |  | OPEN |  | 205.908 | 9.092
13 | 153 | vertical | U2/U3 | RMS S/22 | 2013-09-21 | 2013-12-28 |  |  | 2013-11-28 | U2 TS | 321.335 | 233 | 498.7276 | 0.782 | -7.0869e-05 | 0.011681 | -1.1004 | 196.1598 | 1.6705e-05 | -0.0036486 | 1.7793 | 48.9912 | 2+3 | 56.51 | 5007 | 4919.36 | 5120.38 | 5019.87 | 498.3 | 110 | 135 | 135 |  | 81 |  |  | SHUT | Well shut down due to technological constraints | 169.5334 | 63.4666
15 | 162 | vertical | U2/U3 | RMS S/22 | 2017-07-29 | 2017-07-27 |  | 2017-07-29 | 2017-07-26 | U2 TS | 354.7217 | 213 | 460.2404 | 0.81089 | -0.00026026 | 0.066574 | -7.2089 | 1009.7419 | 2.1827e-06 | 0.00025143 | 0.078036 | 309.9166 | 2+3 | 6.29 | 4875 | 4873.32 | 5126.07 | 4999.695 | 493.3431 | 50 | 80 | 80 | 180 | 135 |  |  | OPEN |  | 211.5556 | 1.4444
16 | 166-1 | vertical | U2 | RMS S/4 | 2017-02-19 | 2017-01-29 |  |  | 2016-04-01 | Expro | 322.4573 | 232.87 | 1248.0238 | 0.8311 | -0.00023756 | 0.049791 | -5.2388 | 413.7766 | 9.7181e-05 | -0.021105 | 2.9127 | 59.6878 | 3 |  | 5070 | 5062.24 | 5199.24 | 5130.74 | 515.1237 | 91 | 91 | 91 |  |  |  | Drawdown | SHUT | Pending flow line hook up after Drilling & WO/Clean-up | 140.8285 | 92.0415
19 | 171 | vertical | U3 |  | 2017-10-27 | 2016-04-01 |  | 2016-04-01 | 2016-04-01 | U3 CS | 325.4573 | 232.6711 | 998.7247 | 0.8522 | -0.00016161 | 0.036762 | -4.404 | 376.5788 | 5.656e-05 | -0.014127 | 2.3908 | 91.6031 | 3 | 0 | 5108 | 5076.7162 | 5197.7131 | 5137.2146 | 484.9253 | 84 | 84 | 84 |  |  |  | Drawdown | SHUT | Pending flow line hook up after Drilling & WO/Clean-up | 149.4591 | 83.212
20 | 196-1 | horizontal | U2/U3 | RMS P/18 | 2017-04-01 | 2017-11-18 |  | 2017-04-01 | 2017-03-29 | U2 TS | 378.9565 | 216 | 552.8244 | 0.85848 | -0.00024977 | 0.071573 | -9.2125 | 1263.1454 | 4.1528e-06 | -0.0011865 | 0.1543 | 357.5441 | 3 | 100 | 5244.2 | 5119.17 | 5151.08 | 5135.125 | 490 | 50 | 155 | 155 |  |  |  |  | OPEN |  | 222.8737 | -6.8737
21 | 203 | vertical | U2/U3 | RMS P/26 | 2017-03-03 | 2017-08-12 |  | 2017-03-03 | 2017-03-02 | U3 CS | 354.3591 | 213.6 | 501.2863 | 0.81693 | -0.00028137 | 0.068429 | -7.1786 | 1093.4262 | 2.56e-06 | -0.00044522 | 0.057106 | 339.1072 | 2+3 | 0 | 4663 | 4661.11 | 5113.1 | 4887.105 | 477.4272 | 50 | 80 | 80 | 150 |  |  |  | OPEN |  | 209.8635 | 3.7365
22 | 205 | vertical | U2/U3 | RMS P/26 | 2017-05-02 | 2017-12-01 |  | 2017-04-30 | 2017-05-02 | U2 TS | 351.078 | 199.4 | 528.3839 | 0.8321 | -0.00020717 | 0.051915 | -5.4818 | 638.5422 | -1.0056e-05 | 0.0054238 | -0.17542 | 258.6158 | 2+3 | 6.173 | 4850 | 4848.58 | 5151.55 | 5000.065 | 487.7199 | 50 | 80 | 80 | 175 | 105 |  |  | OPEN |  | 195.8452 | 3.5548
23 | 209 | horizontal | U2 | RMS W/2 | 2017-10-10 | 2015-07-09 21:50 |  | 2015-07-13 | 2016-08-05 | U2 TS | 381.4843 | 201.1202 | 729.2755 | 0.782 | -0.0001937 | 0.043246 | -5.4087 | 936.0696 | 2.7034e-06 | 0.0023484 | 0.21748 | 222.3012 | 2+3 | 0.16 | 5489.44 | 5049.74 | 5107.24 | 5078.49 | 513.221 | 50 | 80 | 80 |  | 105 |  |  | OPEN | Experimental wells program | 202.9892 | -1.869
24 | 214 | vertical | U2 | DIRECT/10 | 2017-10-04 | 2018-03-17 11:00 |  | 2016-10-20 | 2016-10-18 | U2 TS | 383.1559 | 221.354 | 493.7361 | 0.80852 | -0.00011309 | 0.025462 | -3.2782 | 781.0978 | 4.8726e-06 | -0.00044196 | 0.15647 | 314.1545 | 2+3 | 0 | 4803.96 | 4801.5 | 5296.9 | 5049.2 | 486.4295 | 50 | 80 | 80 |  | 100 |  |  | OPEN |  | 229.7965 | -8.4425
25 | 216 | vertical | U2/U3 | RMS W/31 | 2017-09-17 | 2018-01-05 |  | 2015-06-05 | 2017-08-02 | U2 TS | 394.5918 | 220.1 | 747.5206 | 0.83378 | -0.00010795 | 0.028716 | -4.1909 | 662.5614 | 1.9796e-05 | -0.0050678 | 0.87823 | 240.1514 | 3 | 100 | 5087 | 5085.06 | 5208.06 | 5146.56 | 501.2031 | 95 | 95 | 96 | 150 | 0 |  | Drawdown | OPEN |  | 217.3227 | 2.7773
26 | 220 | vertical | U2/U3 | RMS P/26 | 2017-10-07 | 2017-06-03 |  | 2016-07-13 | 2017-06-05 | U2 TS | 349.6948 | 197.9025 | 553.9695 | 0.83588 | -4.9756e-06 | -0.01375 | 0.87882 | 327.4971 | -7.6318e-06 | 0.0058326 | 0.37367 | 135.8737 | 3 | 100 | 5055 | 5053.68 | 5181.59 | 5117.635 | 518.3585 | 119 | 119 | 120 | 175 | 0 |  | Drawdown | OPEN |  | 182.4292 | 15.4733
27 | 223 | vertical | U2/U3 | RMS W/31 | 2014-03-30 | 2014-01-02 21:30 |  | 2013-09-01 | 2013-09-18 | U2 TS | 311.3569 | 206 | 619.1844 | 0.77 | -5.5728e-05 | 0.0055123 | -0.82596 | 257.2884 | 4.4339e-05 | -0.011816 | 2.2977 | 47.2868 | 2+3 | 0 | 5025 | 5015.64 | 5023 | 5019.32 | 509 | 67 | 80 | 80 | 158 |  |  |  | SHUT | Pending flow line hook up after Drilling & WO/Clean-up | 170.6281 | 35.3719
28 | 231 | vertical | U2/U3 | RMS S/22 | 2017-04-08 | 2017-04-07 |  | 2014-09-20 | 2017-04-07 | U2 TS | 374.7622 | 228.8 | 315.8997 | 0.83686 | -0.00014541 | 0.037324 | -4.1333 | 763.5416 | 1.0238e-06 | 0.0011185 | -0.066655 | 321.8004 | 2+3 | 15.5 | 4900 | 4896.88 | 5224.87 | 5060.875 | 495.7328 | 50 | 80 | 80 | 172 | 113 |  |  | OPEN |  | 231.7867 | -2.9867
29 | 233 | vertical | U2 | RMS T/5 | 2017-02-19 | 2017-08-03 |  | 2016-02-13 05:50 | 2017-02-18 | U2 TS | 335.4562 | 194.4 | 542.3317 | 0.85286 | -0.00036202 | 0.082555 | -8.1626 | 1061.7578 | 1.0649e-05 | -0.0023612 | 0.2377 | 302.4684 | 2+3 | 23.96 | 5033 | 5031.69 | 5132.62 | 5082.155 | 512.8935 | 50 | 80 | 80 |  | 120 |  |  | OPEN |  | 190.4962 | 3.9038
30 | 239 | vertical | U2/U3 | RMS P/26 | 2017-09-22 | 2018-01-11 |  | 2017-09-22 | 2017-09-20 | U2 TS | 374.3924 | 216.6 | 424.2825 | 0.82489 | -0.00016619 | 0.040087 | -4.4623 | 792.6654 | 7.5448e-06 | -0.0012546 | 0.19151 | 316.9925 | 2+3 | 76.3 | 5032 | 5025.39 | 5139.37 | 5082.38 | 511.45 | 50 | 80 | 80 | 175 | 100 |  |  | OPEN |  | 218.304 | -1.704
31 | 243 | vertical | U2/U3 | RMS P/26 | 2016-11-07 | 2017-05-10 |  | 2015-11-21 | 2015-11-21 | U2 TS | 358.2166 | 213.5 | 487.6125 | 0.784 | -0.00025891 | 0.065495 | -7.1783 | 1043.097 | 3.7524e-06 | -0.00069338 | 0.10736 | 332.5265 | 2 | 0 | 4844 | 4843.21 | 5001.2 | 4922.205 | 491.0746 | 50 | 80 | 80 | 180 | 126 |  |  | OPEN |  | 211.8612 | 1.6388
32 | 306 | vertical | KPC | RMS H/1 | 2017-05-06 | 2017-05-06 | 20 | 2017-05-06 | 2017-11-22 | KPC TS | 312.2534 | 147.7 | 1355.0157 | 0.79139 | -0.00075278 | 0.14549 | -12.1739 | 623.8608 | 0.00016184 | -0.030394 | 3.3021 | 83.6567 | 2+3 | 100 | 4670 | 4669 | 5214 | 4941.5 | 463.4 | 64 | 85 | 85 |  |  | 0 |  | OPEN |  | 115.3618 | 32.3382
33 | 308 | horizontal | KPC | RMS D/3 | 2017-07-08 | 2018-02-04 09:25 |  | 2017-07-08 | 2017-07-07 | KPC TS | 310.7458 | 139.3 | 959.2121 | 0.78747 | -0.00040634 | 0.088285 | -10.4302 | 1028.214 | 3.3002e-05 | -0.0071293 | 0.93275 | 212.9457 | 3 | 100 | 5390 | 5051.4 | 5162.5 | 5106.95 | 505.4884 | 50 | 90 | 90 |  |  | 96 |  | OPEN |  | 156.5525 | -17.2525
34 | 310 | vertical | U3 | 10 | 2017-05-27 | 2017-11-17 |  | 2017-05-27 | 2017-05-27 | KPC TS | 329.9259 | 165.1 | 1180.6893 | 0.79362 | -0.001111 | 0.25493 | -24.3884 | 1913.0248 | 9.2951e-06 | -0.0021324 | 0.205 | 313.7719 | 2+3 | 94.36 | 4674 | 4672.76 | 5178.13 | 4925.445 | 463.7103 | 59 | 135 | 135 | 160 |  |  |  | OPEN |  | 159.5121 | 5.5879
35 | 313 | vertical | U3 | 12 | 2017-09-18 | 2017-12-02 |  | 2015-06-16 | 2015-06-16 | U3 CS | 299.7988 | 171.9 | 539.9362 | 0.765 | -0.00015858 | 0.037304 | -4.8518 | 514.8795 | 3.6958e-05 | -0.0090668 | 1.3751 | 149.4846 | 2 | 0 | 4497 | 4497 | 4707 | 4602 | 457.7656 | 50 | 130 | 130 | 135 |  |  |  | OPEN |  | 168.118 | 3.782
36 | 314 | vertical | U3 | 1 | 2017-09-19 | 2017-12-09 |  | 2017-06-03 | 2017-06-01 | U3 CS | 298.2904 | 171.3 | 558.7789 | 0.76838 | -0.00048301 | 0.10836 | -10.2796 | 989.0628 | 1.1091e-05 | -0.002046 | 0.24332 | 263.251 | 2+3 | 0 | 4535 | 4534.06 | 5123.94 | 4829 | 470.6073 | 50 | 135 | 135 | 145 |  |  |  | OPEN |  | 170.001 | 1.299
37 | 319 | vertical | U3 | 13 | 2017-03-22 | 2017-10-05 |  | 2017-03-22 | 2017-03-19 | U3 CS | 324.6892 | 189.3 | 614.2264 | 0.81693 | -0.00027819 | 0.062664 | -6.544 | 852.2253 | 1.0455e-05 | -0.0015757 | 0.26966 | 263.2449 | 2+3 | 18.38 | 4583 | 4582.2 | 5130 | 4856.1 | 472.7 | 50 | 135 | 135 | 145 |  |  |  | OPEN |  | 187.0548 | 2.2452
38 | 320 | vertical | U3 | 7 | 2017-10-02 | 2017-10-19 |  | 2017-10-19 | 2016-06-02 | U3 CS | 340.2678 | 166.832 | 753.062 | 0.768 | -8.1618e-05 | 0.012043 | -1.5258 | 370.2286 | -6.946e-06 | 0.0045538 | 0.36934 | 169.6693 | 2 | 0 | 4760.5 | 4758.61 | 5038.04 | 4898.325 | 443.8205 | 96 | 135 | 135 | 130 |  |  |  | OPEN |  | 181.8837 | -15.0517
39 | 322 | vertical | U3 | 14 | 2017-10-11 | 2017-10-09 |  | 2017-10-09 | 2015-10-04 | U3 CS | 331.4497 | 187.6202 | 663.0876 | 0.776 | -0.00035936 | 0.084909 | -8.9582 | 1160.9691 | -1.2662e-06 | 0.00067508 | -0.032542 | 322.2024 | 2 | 0 | 4600 | 4599.57 | 4999.53 | 4799.55 | 473.6746 | 50 | 135 | 135 | 165 |  |  |  | OPEN |  | 193.6897 | -6.0695
40 | 323 | vertical | U3 | 15 | 2017-09-12 | 2017-10-13 |  | 2016-10-07 | 2016-10-06 | U3 CS | 353.5881 | 201.2 | 500.815 | 0.82191 | -0.00021231 | 0.054785 | -5.8621 | 728.8805 | 1.9147e-06 | -0.00044889 | 0.053153 | 345.4207 | 2+3 | 0 | 4878 | 4877.11 | 5188.1 | 5032.605 | 494.5516 | 50 | 135 | 135 | 141 |  |  |  | OPEN |  | 205.0405 | -3.8405
41 | 324 | vertical | U3 | 9 | 2017-06-22 | 2018-02-04 |  | 2016-06-08 | 2016-06-05 | U3 CS | 347.4514 | 202 | 494.2796 | 0.83443 | -0.00014318 | 0.035428 | -3.9571 | 584.9553 | 6.4699e-06 | -0.0014718 | 0.17572 | 316.4889 | 2+3 | 0 | 4553 | 4552.36 | 4962.97 | 4757.665 | 471.2441 | 50 | 135 | 135 | 137 |  |  |  | OPEN |  | 208.7864 | -6.7864
42 | 326 | vertical | U3 | 33 | 2017-05-12 | 2017-10-04 |  | 2016-04-16 | 2017-05-12 | U3 CS | 296.6561 | 172 | 507.7689 | 0.75942 | -0.00040083 | 0.090554 | -8.7821 | 899.2426 | 6.7984e-06 | -0.0013807 | 0.14979 | 277.2764 | 2 | 0 | 4466 | 4463.3 | 4597.26 | 4530.28 | 451.3315 | 50 | 135 | 135 | 148 |  |  |  | OPEN |  | 174.0861 | -2.0861
43 | 328 | vertical | U3 | 7 | 2016-07-05 | 2018-02-11 |  | 2014-10-27 | 2016-07-03 | U3 CS | 345.3163 | 221.11 | 215.2187 | 0.82929 | -0.00013721 | 0.034102 | -3.494 | 557.161 | 4.4284e-06 | -0.00099844 | 0.10381 | 324.9108 | 2 | 0 | 4558 | 4557.41 | 4940.28 | 4748.845 | 471.6085 | 50 | 135 | 135 | 150 |  |  |  | OPEN |  | 217.3418 | 3.7682
44 | 340 | vertical | KPC | RMS H/1 | 2017-05-08 | 2017-11-20 |  | 2017-05-04 | 2017-05-06 | KPC TS | 345.505 | 154.1 | 808.0408 | 0.78759 | -0.00015933 | 0.034845 | -4.2973 | 597.2747 | 2.6339e-05 | -0.0055891 | 0.8042 | 224.0997 | 2+3 | 100 | 4883 | 4868.7364 | 5170.44 | 5019.5882 | 479 | 50 | 94 | 94 |  |  | 0 |  | OPEN |  | 183.179 | -29.079
45 | 346 | vertical | U3 | 13 | 2017-03-24 | 2017-10-06 |  | 2017-03-24 | 2017-03-24 | U3 CS | 331.5524 | 193.7 | 511.0297 | 0.80937 | -0.00024216 | 0.058449 | -6.306 | 853.8814 | 5.2605e-06 | -0.00074894 | 0.13493 | 294.4541 | 2 | 0 | 4634 | 4632.39 | 4911.85 | 4772.12 | 475.858 | 50 | 135 | 135 | 150 |  |  |  | OPEN |  | 199.446 | -5.746
46 | 347 | vertical | U3 | 2 | 2017-05-14 | 2017-11-18 |  | 2017-05-14 | 2017-05-14 | U3 CS | 336.6682 | 192.8 | 576.1044 | 0.83299 | -0.00030933 | 0.067077 | -6.6298 | 1069.7921 | 9.9145e-07 | -2.115e-05 | 0.0096205 | 328.6338 | 2+3 | 0 | 4783 | 4780.8 | 5181.21 | 4981.005 | 485.663 | 50 | 135 | 135 | 152 |  |  |  | OPEN |  | 197.1228 | -4.3228
47 | 348 | vertical | U3 | 14 | 2017-09-14 | 2017-10-07 |  | 2016-08-15 | 2016-08-15 | U3 CS | 337.1845 | 190.8 | 558.6283 | 0.8041 | -0.00033774 | 0.083242 | -8.7877 | 1105.5167 | 7.652e-07 | -9.1742e-05 | 0.018343 | 331.5269 | 2 | 0 | 4743 | 4741.32 | 4868.26 | 4804.79 | 482.6001 | 50 | 135 | 135 | 165 |  |  |  | OPEN |  | 198.467 | -7.667
48 | 351 | vertical | U3 | 27 | 2017-10-04 | 2018-01-09 |  | 2017-10-02 | 2017-10-02 | U3 CS | 337.5864 | 193.4281 | 953.9124 | 0.81064 | -0.00028244 | 0.056903 | -6.7908 | 981.0942 | 2.6926e-05 | -0.0051221 | 0.7311 | 220.145 | 2+3 | 39.97 | 4700 | 4698.6 | 5118.58 | 4908.59 | 479.1069 | 50 | 135 | 135 | 140 |  |  |  | OPEN |  | 176.67 | 16.7581
49 | 408 | vertical | KPC | RMS D/5 | 2015-09-14 | 2017-10-13 09:35 |  | 2014-11-30 08:30 | 2014-11-30 | KPC TS | 373.9549 | 203.2974 | 1118.0967 | 0.81 | -0.00012009 | 0.024887 | -2.9788 | 319.3632 | 1.8615e-05 | -0.0025652 | 1.6659 | 92.1569 | 2+3 | 60 | 4982 | 4981 | 4987 | 4984 | 490.7 | 71 | 80 | 80 |  |  | 82 |  | OPEN | Experimental wells program | 157.0991 | 46.1983
50 | 419 | vertical | EOPS/U3 | DIRECT/5, 36 | 2015-04-14 | 2012-10-01 |  | 2012-06-29 | 2012-10-01 | EOPS CS | 308.4203 | 169.3846 | 1493.7177 | 0.835 | -0.00092997 | 0.19342 | -14.2709 | 460.3506 | 0.00039829 | -0.080308 | 6.8756 | -15.5453 | 2+3 | 60.498 | 5014 | 5009.93 | 5157.9 | 5083.915 | 508.7193 | 70 | 80 | 80 | 175 |  | 92 |  | SHUT | Well shut down due to technological constraints | 108.7231 | 60.6615
51 | 420 | vertical | EOPS/U3 | DIRECT/5, 36 | 2017-09-16 | 2017-04-19 |  | 2016-07-28 | 2016-07-28 | EOPS TS | 346.0573 | 194.2 | 633.9132 | 0.85125 | -9.8614e-05 | 0.0098758 | -1.2221 | 505.4509 | -3.1845e-06 | 0.0041933 | 0.38 | 160.2688 | 2+3 | 79.4 | 5038 | 5026.71 | 5150.01 | 5088.36 | 517.5142 | 108 | 108 | 109 | 145 |  | 150 | Drawdown | OPEN |  | 184.0817 | 10.1183
52 | 423 | vertical | EOPS/U3 | DIRECT/5, 36 | 2017-11-06 | 2017-11-06 |  | 2017-11-06 | 2017-11-06 | EOPS CS | 390.5454 | 216 | 803.6002 | 0.84484 | -6.3096e-05 | 0.015753 | -2.961 | 616.3763 | 1.1313e-05 | -0.0026652 | 0.66032 | 242.0761 | 3 | 100 | 5082 | 5077.66 | 5175.44 | 5126.55 | 513.3382 | 96 | 96 | 97 | 171 |  | 157 | Drawdown | OPEN |  | 230.1751 | -14.1751
53 | 430 | vertical | EOPS | RMS J/2 | 2017-07-29 | 2017-07-27 |  | 2017-07-24 | 2017-07-27 | EOPS TS | 412.8535 | 223.6 | 893.229 | 0.83578 | -3.1677e-05 | 0.0062486 | -1.292 | 270.8829 | 1.3476e-05 | -0.0039326 | 1.7639 | 94.3284 | 3 | 100 | 5053 | 5050.56 | 5211.51 | 5131.035 | 515.4555 | 148 | 148 | 149 |  |  | 81 | Drawdown | SHUT | Well shut down due to technological constraints | 203.4144 | 20.1856
54 | 432 | vertical | U3 | 6 | 2017-09-14 | 2018-03-09 07:45 |  | 2016-09-20 | 2016-09-19 | U3 CS | 341.3092 | 190.1 | 534.3101 | 0.80661 | -0.00027323 | 0.070859 | -7.5481 | 918.299 | 1.2473e-07 | 6.5909e-05 | 0.0062729 | 336.5908 | 2 | 0 | 4759 | 4757.29 | 4954.22 | 4855.755 | 483.6239 | 50 | 135 | 135 | 155 |  |  |  | OPEN |  | 204.606 | -14.506
55 | 437 | vertical | EOPS | RMS M / 4 | 2017-06-19 | 2017-06-16 |  | 2017-06-15 | 2017-06-16 | EOPS TS | 343.7562 | 189.53 | 547.4972 | 0.83233 | -0.0001625 | 0.044982 | -5.9969 | 771.5891 | 1.8777e-05 | -0.00516 | 0.74264 | 242.7045 | 2+3 | 100 | 4954 | 4939.18 | 5173.16 | 5056.17 | 500.1118 | 50 | 80 | 80 |  |  | 105 |  | OPEN |  | 208.9562 | -19.4262
56 | 439 | vertical | EOPS/U2 | RMS M / GOR line | 2016-05-01 | 2017-02-16 |  | 2015-05-11 | 2015-05-11 | EOPS TS | 361.0326 | 211.7215 | 674.6938 | 0.8 | -5.1045e-05 | 0.010765 | -2.5195 | 453.3681 | 1.4665e-05 | -0.0037056 | 1.397 | 123.4395 | 3 | 100 | 5060.05 | 5057.97 | 5071.96 | 5064.965 | 514.7111 | 119 | 119 | 119 |  | 119 | 82 | Drawdown | OPEN |  | 193.2793 | 18.4422
57 | 442 | vertical | EOPS/U2 | RMS M / GOR line | 2017-10-31 | 2017-10-26 20:00 |  | 2017-10-26 20:00 | 2017-10-26 | Expro CU | 333.9097 | 187.0829 | 582.6529 | 0.83669 | -0.00017211 | 0.042184 | -5.231 | 606.0466 | 3.9699e-05 | -0.010071 | 1.4422 | 162.8763 | 2+3 | 100 | 5075 | 5074 | 5080 | 5077 | 508.25 | 80 | 80 | 82 |  |  | 111 | Drawdown | OPEN |  | 183.9395 | 3.1434
58 | 446 | vertical | EOPS | DIRECT/11 | 2017-10-20 | 2017-10-14 |  | 2017-10-14 | 2017-10-14 | EOPS CS | 340.4045 | 184.899 | 975.9949 | 0.84646 | -0.00018382 | 0.039188 | -4.2989 | 436.0343 | 5.7822e-05 | -0.012451 | 1.5843 | 170.0438 | 3 | 100 | 5095 | 5084.01 | 5169 | 5126.505 | 501.3342 | 71 | 80 | 80 |  |  | 84 |  | OPEN |  | 159.7431 | 25.1559
59 | 449-1 | horizontal | EOPS/U3 | DIRECT/5, 36 | 2017-10-28 | 2017-10-23 23:00 |  | 2017-10-23 23:00 | 2017-10-23 | EOPS TS | 322.2 | 183.1961 | 1367.9191 | 0.85555 | -0.00038266 | 0.049591 | -5.2608 | 619.969 | 5.3665e-05 | -0.0044484 | 1.2933 | 127.5091 | 3 | 100 | 5245.95 | 5107.34 | 5184.18 | 5145.76 | 416.085 | 76 | 80 | 80 | 170 |  | 0 |  | OPEN |  | 124.052 | 59.1441
60 | 452 | vertical | EOPS/U3 | DIRECT/5, 36 | 2017-09-15 | 2017-04-23 |  | 2016-06-22 | 2016-06-19 | EOPS TS | 345.5452 | 197.9 | 729.3381 | 0.85089 | -0.00047137 | 0.10975 | -11.09 | 1198.9574 | 1.7144e-05 | -0.002522 | 0.39292 | 258.191 | 2+3 | 54.61 | 5045 | 5044.37 | 5158.37 | 5101.37 | 516.1293 | 50 | 80 | 80 | 160 |  | 123 |  | OPEN |  | 180.5455 | 17.3545
61 | 605 | vertical | U3 | 14 | 2017-09-14 | 2017-10-10 |  | 2016-08-14 | 2016-08-14 | U3 CS | 335.6122 | 189.2 | 552.9081 | 0.80455 | -0.00044913 | 0.11898 | -12.8984 | 1183.8196 | 1.0797e-06 | -0.00026084 | 0.031252 | 331.7861 | 2+3 | 4.7422 | 4728.6 | 4727.73 | 5075.03 | 4901.38 | 482.4177 | 50 | 135 | 135 | 165 |  |  |  | OPEN |  | 186.6973 | 2.5027
62 | 710 | vertical | U2/U3 | RMS P/26 | 2017-07-11 | 2018-01-27 |  | 2017-07-11 | 2017-07-07 | U2 TS | 350.203 | 204.8 | 527.6318 | 0.81448 | -0.00016159 | 0.02959 | -3.4784 | 760.3603 | 5.6285e-06 | 0.0016729 | 0.1281 | 221.3382 | 2 | 0 | 4874 | 4833.05 | 5011.73 | 4922.39 | 489.0739 | 90 | 90 | 91 | 180 | 111 |  | Drawdown | OPEN |  | 195.8649 | 8.9351
63 | 711 | vertical | U2 | DIRECT/8 | 2016-11-26 | 2018-02-22 |  | 2016-11-26 | 2018-02-22 | U2 TS | 343.8306 | 190.7 | 741.8634 | 0.8142 | -9.1093e-05 | 0.015043 | -2.6837 | 514.4353 | 1.5575e-05 | -0.0013802 | 0.93066 | 134.2295 | 3 | 100 | 5090 | 5087.51 | 5127.38 | 5107.4444 | 500.0758 | 113 | 113 | 113 |  | 111 |  | Drawdown | OPEN |  | 177.9373 | 12.7627
64 | 713 | vertical | U2/U3 | RMS T/18 | 2017-04-12 | 2018-01-07 | 5.3 | 2017-04-12 | 2017-04-10 | U2 TS | 333.5369 | 200.3 | 448.8907 | 0.8589 | -0.00018586 | 0.035978 | -3.4684 | 618.6509 | 4.7278e-06 | -0.00032048 | 0.056632 | 304.2688 | 3 | 100 | 5106 | 5104.27 | 5219.09 | 5161.68 | 494.9703 | 50 | 80 | 80 | 150 | 100 |  |  | OPEN |  | 188.33 | 11.97
65 | 718-1 | horizontal | U2 | RMS T/4 | 2017-10-10 | 2017-05-18 |  | 2016-03-01 | 2016-10-01 | U2 TS | 336.8816 | 199.2458 | 606.3236 | 0.847 | -0.0002589 | 0.057154 | -6.2117 | 778.1764 | 3.1251e-06 | 0.0030321 | 0.1875 | 191.1084 | 3 | 100 | 5270.83 | 5103.9 | 5116 | 5109.95 | 491.8287 | 93 | 93 | 93 |  | 0 |  | Drawdown | OPEN |  | 180.1808 | 19.065
66 | 803 | vertical | KPC/U3 | RMS D/4 | 2017-12-09 | 2016-10-09 | 0.6 | 2016-10-04 | 2016-10-12 | KPC TS | 301.4132 | 208.8737 | 625.3077 | 0.80097 | -0.00014035 | 0.018876 | -1.808 | 419.2293 | 9.2419e-06 | 0.00037719 | 0.85167 | 114.2033 | 2+3 | 2.2 | 4516 | 4514.57 | 5217.87 | 4866.22 | 454.6061 | 91 | 91 | 92 | 140 |  | 0 | Drawdown | SHUT | Well shut down due to technological constraints | 165.6136 | 43.2601
68 | 806 | vertical | KPC | RMS D/5 | 2017-07-01 | 2017-04-08 |  | 2016-09-25 | 2015-11-20 | KPC TS | 228.0582 | 138.1728 | 899.2965 | 0.815 | -0.0006378 | 0.10537 | -7.7736 | 371.9622 | 0.00025795 | -0.044827 | 3.7504 | 39.4362 | 2+3 | 100 | 4998 | 4996.41 | 5193.26 | 5094.835 | 507.9336 | 50 | 80 | 80 |  |  | 0 |  | SHUT | Well shut down due to technological constraints | 101.7572 | 36.4156
70 | 817 | vertical | U3 | 4 | 2017-07-17 | 2018-03-11 16:00 |  | 2014-11-12 | 2016-07-10 | U3 CS | 334.3049 | 178.2 | 568.6385 | 0.766 | -0.00020445 | 0.043836 | -4.4797 | 571.9504 | 1.531e-05 | -0.0032071 | 0.33928 | 288.472 | 2 | 0 | 4784 | 4783.16 | 4989.07 | 4886.115 | 470.6296 | 50 | 135 | 135 | 135 |  |  |  | OPEN |  | 179.2453 | -1.0453
71 | 818 | vertical | EOPS | RMS M/6 | 2017-03-12 | 2017-09-08 |  | 2017-03-06 | 2017-03-06 | EOPS TS | 310.0648 | 171.3 | 1155.9355 | 0.83736 | -1.9903e-05 | 0.0029648 | -1.3351 | 281.0542 | 9.8683e-06 | -0.0026971 | 1.0802 | 135.712 | 3 | 100 | 5072 | 5070.6 | 5148.59 | 5109.595 | 504.6178 | 81 | 81 | 81 |  |  | 0 | Drawdown | OPEN |  | 189.1113 | -17.8113
72 | 822 | vertical | U3 | 17 | 2017-08-11 | 2017-08-10 |  | 2016-08-02 | 2017-08-11 | U3 CS | 353.841 | 210.3 | 456.1057 | 0.81275 | -0.0002726 | 0.070204 | -7.7007 | 1067.332 | 3.3362e-06 | -0.00037718 | 0.091539 | 321.6494 | 2+3 | 1.1562 | 4872 | 4871.21 | 5108.2 | 4989.705 | 493.8404 | 50 | 135 | 135 | 154 |  |  |  | OPEN |  | 211.5011 | -1.2011
73 | 905 | vertical | EOPS | DIRECT/15 | 2017-04-03 | 2017-04-01 |  | 2017-04-01 | 2017-04-01 | EOPS TS | 263.3215 | 152.4589 | 948.3997 | 0.84574 | -0.00039547 | 0.075651 | -6.6423 | 376.1697 | 0.00016591 | -0.033484 | 3.2922 | 70.7361 | 3 | 100 | 5056 | 5055.06 | 5179.05 | 5117.055 | 516.5041 | 50 | 80 | 80 |  |  | 85 |  | OPEN |  | 117.2328 | 35.2261
74 | 910 | vertical | EOPS | RMS J/4 | 2017-04-09 | 2017-04-04 |  | 2017-04-01 | 2017-04-04 | EOPS TS | 336.7142 | 175.6 | 1188.2722 | 0.8574 | -0.00038282 | 0.079578 | -6.7868 | 370.2598 | 0.00020194 | -0.04268 | 4.703 | 3.6448 | 3 | 100 | 5151 | 5148.19 | 5219.1564 | 5183.6732 | 478.5 | 95 | 95 | 95 |  |  | 0 | Drawdown | OPEN |  | 128.4796 | 47.1204
75 | 912 | horizontal | EOPS | RMS J/1 | 2016-01-02 | 2016-09-16 | 2.5 | 2015-02-01 | 2015-03-01 | EOPS TS | 403.774 | 227 | 1010.729 | 0.821 | -2.0773e-05 | -0.0020328 | -0.87973 | 406.9341 | 1.1675e-05 | -0.0017492 | 1.348 | 120.7281 | 3 | 100 | 5293 | 5127.0618 | 5203.86 | 5165.4609 | 490.7994 | 138 | 138 | 138 |  |  | 0 | Drawdown | OPEN |  | 196.0011 | 30.9989
76 | 915-1 | horizontal | EOPS | RMS J/3 | 2017-05-19 | 2017-05-18 |  | 2016-11-22 | 2017-05-18 | EOPS CS | 305.276 | 182.1 | 666.3242 | 0.851 | -0.00027406 | 0.061165 | -7.2575 | 745.1585 | 3.9979e-05 | -0.0087832 | 1.2358 | 164.1543 | 3 | 100 | 5097.5 | 5095.84 | 5178.84 | 5137.34 | 492.3356 | 50 | 80 | 80 |  |  | 0 |  | OPEN |  | 163.0442 | 19.0558
77 | 918 | vertical | EOPS / U2 | RMS M / GOR line | 2016-02-17 | 2016-02-15 20:40 |  | 2016-02-15 20:40 | 2016-02-15 | EOPS TS | 354.895 | 212.6839 | 454.11 | 0.777 | -0.00027725 | 0.071479 | -7.6006 | 946.0246 | 2.7356e-06 | -0.00047663 | 0.085787 | 335.3666 | 3 | 100 | 5071 | 5061.91 | 5149.9 | 5105.905 | 512.6555 | 50 | 80 | 80 |  | 0 | 111 |  | SHUT | Well shut down due to technological constraints | 205.2454 | 7.4385
78 | 920 | vertical | EOPS/U3 | DIRECT/5, 36 | 2017-03-25 | 2017-03-25 |  | 2011-04-01 | 2017-03-20 | EOPS TS | 295.4992 | 152.2 | 809.7474 | 0.8103 | -0.00030064 | 0.065633 | -6.7797 | 561.9922 | 6.3147e-05 | -0.013633 | 1.5953 | 148.4118 | 3 | 100 | 5076 | 5074.91 | 5183.9 | 5129.405 | 503.1038 | 50 | 80 | 80 | 0 |  | 79 |  | OPEN |  | 150.9568 | 1.2432
79 | 933-1 | horizontal | EOPS/U3 | DIRECT/5, 36 | 2017-06-22 | 2018-01-12 |  | 2017-06-22 | 2017-07-24 | EOPS TS | 341.645 | 194.7 | 745.3405 | 0.83749 | -0.00024373 | 0.055057 | -7.3422 | 989.2485 | 2.5898e-05 | -0.0055168 | 0.91605 | 200.7464 | 3 | 100 | 5167 | 5080.17 | 5167.94 | 5124.055 | 504.39 | 61 | 80 | 80 | 132 |  | 0 |  | OPEN |  | 182.6366 | 12.0634
80 | 5488 | horizontal | EOPS | RMS J/5 | 2018-01-10 | 2018-01-07 |  | 2016-12-18 | 2015-03-27 | EOPS CS | 324.212 | 193.4 | 699.6744 | 0.79 | -0.00015828 | 0.03638 | -5.0667 | 611.2719 | 3.9246e-05 | -0.0099769 | 1.7475 | 116.4752 | 3 | 100 | 5182 | 5119.33 | 5170.18 | 5144.755 | 490.4242 | 93 | 93 | 94 |  |  | 0 | Drawdown | SHUT | Well shut down due to technological constraints | 173.5978 | 19.8022
81 | 5790 | horizontal | EOPS/U3 | DIRECT/5, 36 | 2017-09-12 | 2017-10-28 14:30 |  | 2017-10-28 14:30 | 2017-10-28 | EOPS TS | 352.0555 | 201.2 | 760.177 | 0.84049 | -0.00045476 | 0.11375 | -13.1522 | 1539.7395 | 8.1196e-06 | -0.002025 | 0.23738 | 323.8948 | 3 | 100 | 5208 | 5082.27 | 5154.76 | 5118.515 | 500.2135 | 50 | 80 | 80 | 0 |  | 115 |  | OPEN |  | 191.4417 | 9.7583
82 | 5887 | horizontal | EOPS/U2 | RMS M / GOR line | 2015-04-11 | 2018-01-17 |  | 2014-03-19 | 2016-07-03 | EOPS TS | 355.7588 | 203.937 | 642.889 | 0.85824 | -0.00022983 | 0.040009 | -4.7644 | 1096.2449 | 1.1465e-05 | -0.00062988 | 0.20046 | 257.7678 | 3 | 100 | 5432 | 5084.57 | 5194.37 | 5139.47 | 519.73 | 50 | 80 | 80 |  |  | 0 |  | OPEN |  | 193.9786 | 9.9584
83 | 6394 | horizontal | KPC/U3 | RMS H/1 | 2017-08-06 | 2013-08-13 08:00 | 12.1 | 2013-08-13 | 2013-08-13 | KPC TS | 377.7572 | 185.0762 | 1069.1171 | 0.803 | -0.00011916 | 0.021069 | -3.633 | 508.2371 | 1.3509e-05 | -0.0010248 | 1.4708 | 117.8468 | 3 | 100 |  | 5034.4 | 5199.2 | 5116.8 | 503.5516 | 106 | 80 | 104 | 160 |  |  | Drawdown | SHUT | Well shut down due to technological constraints | 156.3217 | 28.7545
84 | 9805 | horizontal | EOPS/U2 | RMS M / GOR line | 2017-04-09 | 2017-04-07 |  | 2017-04-09 | 2017-04-07 | EOPS TS | 346.6508 | 196.4 | 517.5845 | 0.84071 | -0.000465 | 0.11414 | -11.8684 | 1527.3678 | 2.5027e-06 | -0.00036841 | 0.06711 | 329.3821 | 3 | 100 | 5169 | 5051.36 | 5153.42 | 5102.39 | 518.2866 | 50 | 80 | 80 |  | 125 | 125 |  | SHUT | Well shut down due to technological constraints | 199.9611 | -3.5611
85 | 9806 | horizontal | U2 | RMS T/2 | 2017-03-22 | 2017-09-15 |  | 2017-03-22 | 2017-03-19 | U2 TS | 335.7173 | 196.2 | 622.981 | 0.85895 | -0.0003928 | 0.080002 | -8.0507 | 1087.3795 | 1.2589e-05 | -9.6505e-06 | 0.29437 | 218.0344 | 3 | 100 | 5185.9 | 5084.84 | 5220.5 | 5152.67 | 505.2136 | 54 | 80 | 80 |  | 110 |  |  | OPEN |  | 176.4342 | 19.7658
86 | 9807 | horizontal | KPC/U3 | RMS H/29 | 2017-06-17 | 2017-06-13 |  | 2017-06-17 | 2017-06-13 | KPC TS | 343.3705 | 169.8 | 1170.1046 | 0.78836 | -0.002001 | 0.48094 | -45.6859 | 3129.0088 | 4.4528e-06 | -0.0010702 | 0.10182 | 336.3838 | 3 | 100 | 5110 | 5047.18 | 5142.76 | 5094.97 | 506.089 | 50 | 80 | 80 | 150 |  | 0 |  | OPEN |  | 158.5526 | 11.2474
87 | 9808 | horizontal | EOPS | RMS M/2 | 2017-06-18 | 2018-03-20 09:00 |  | 2013-10-29 | 2017-06-15 | EOPS TS | 311.2626 | 170.6 | 801.233 | 0.82312 | -0.00046117 | 0.071978 | -7.8568 | 1051.7233 | 2.9238e-05 | -0.0016492 | 0.74021 | 146.7724 | 3 | 100 | 5224.7 | 5073.37 | 5171.18 | 5122.3 | 507.1941 | 81 | 81 | 82 |  |  | 0 | Drawdown | OPEN |  | 146.2258 | 24.3742
88 | 9809 | horizontal | EOPS | DIRECT/21 | 2016-02-23 | 2017-02-18 |  | 2016-02-20 02:45 | 2016-02-20 | EOPS TS | 346.8778 | 200.3957 | 631.6759 | 0.78 | -0.0004562 | 0.10254 | -10.9056 | 1461.3318 | 1.3059e-05 | -0.001745 | 0.41095 | 249.2344 | 3 | 100 | 5202.52 | 5080.8 | 5202.6 | 5141.7 | 506.0463 | 50 | 80 | 80 |  |  | 0 |  | OPEN |  | 188.1836 | 12.2121
89 | 9810-2 | horizontal | KPC | RMS D/1 | 2017-08-21 | 2017-08-18 |  | 2017-08-14 | 2017-01-05 | KPC TS | 366.41 | 168.3 | 1494.4983 | 0.83017 | -0.0010608 | 0.21734 | -17.441 | 752.4542 | 0.00018111 | -0.036681 | 4.9178 | -7.6874 | 3 | 100 | 5365.7 | 5139.24 | 6226.05 | 5682.645 | 464 | 50 | 80 | 80 |  |  |  |  | OPEN | Experimental Program | 115.7963 | 52.5037
90 | 9811 | vertical | KPC | RMS H/10 | 2017-08-22 | 2017-08-21 |  | 2017-08-18 | 2017-08-21 | KPC TS | 345.6304 | 169.4 | 819.5864 | 0.78765 | -0.00069901 | 0.17085 | -18.8752 | 1882.8872 | 9.0791e-06 | -0.0022172 | 0.24785 | 320.6583 | 3 | 100 |  | 5165 | 5175 | 5170 | 474.381 | 74 | 80 | 80 |  |  | 81 |  | OPEN |  | 177.7617 | -8.3617
91 | 9812 | horizontal | EOPS | RMS J/8 | 2017-09-18 | 2017-09-13 |  | 2017-09-18 | 2015-07-11 | EOPS TS | 411.0136 | 240.3 | 1240.5384 | 0.828 | -0.00015443 | 0.029366 | -5.2162 | 995.2357 | 2.5143e-05 | -0.0051162 | 1.5283 | 132.5375 | 3 | 100 | 5178 | 5104.43 | 5204.42 | 5154.425 | 504.9717 | 138 | 138 | 138 |  |  | 0 | Drawdown | OPEN |  | 190.465 | 49.835
92 | 9813-1 | horizontal | U2 | RMS W/5 | 2018-03-16 09:15 | 2018-03-16 09:15 |  | 2018-03-16 09:15 | 2018-03-16 | U2 TS | 246.76 | 137.8211 | 1008.0227 | 0.83986 | -0.0011235 | 0.17479 | -12.4149 | 678.6077 | 0.00021863 | -0.034168 | 2.9189 | 64.0766 | 3 | 100 |  | 5104 | 5202 | 5153 | 499.8792 | 50 | 80 | 80 |  | 0 |  |  | OPEN |  | 105.1223 | 32.6988
93 | 9814-1 | horizontal | EOPS | DIRECT/25 | 2017-06-29 | 2018-03-08 09:00 |  | 2015-07-09 | 2016-08-23 | EOPS TS | 344.26 | 177.4 | 1054.8247 | 0.85426 | -0.00022034 | 0.052469 | -5.7148 | 417.1092 | 3.7621e-06 | 0.00048188 | 1.2787 | 114.8397 | 3 | 100 | 5161.5 | 5079.27 | 5189.44 | 5134.355 | 505.0935 | 50 | 80 | 80 |  |  | 88 |  | OPEN | Experimental Program | 149.3323 | 28.0677
94 | 9815 | horizontal | EOPS/U2 | RMS M / GOR line | 2016-04-24 | 2018-01-24 | 22 | 2013-08-01 | 2017-01-12 | EOPS TS | 276.9748 | 169.9486 | 872.3328 | 0.851 | -0.0021139 | 0.44549 | -37.0697 | 1906.0555 | 8.0864e-05 | -0.016993 | 1.4388 | 200.6821 | 3 | 100 | 5245 | 5091.38 | 5158.8 | 5125.09 | 499.2107 | 50 | 110 | 110 |  | 112 | 112 |  | OPEN |  | 128.9887 | 40.9599
95 | 9816D-1 | horizontal | EOPS | RMS Y / J7 | 2017-11-08 | 2018-01-01 15:00 | 14 | 2017-11-08 | 2017-11-08 | EOPS TS | 417.8164 | 263 | 1436.9473 | 0.84804 | -0.00017825 | 0.031173 | -4.1259 | 556.4702 | -8.1594e-06 | 0.0051855 | 1.267 | 111.2365 | 3 | 100 | 5178.7 | 5136.5 | 5177.7 | 5157.1 | 488.3 | 118 | 118 | 119 |  |  | 0 | Drawdown | OPEN |  | 155.2849 | 107.7151
96 | 9817 | horizontal | U2/U3 | RMS P/26 | 2018-01-04 | 2018-02-08 |  | 2018-01-04 | 2018-02-08 | U2 TS | 364.7119 | 211.7 | 647.3498 | 0.87977 | -0.00061276 | 0.13355 | -13.1554 | 2005.8876 | 3.8025e-06 | -0.00079229 | 0.07971 | 351.4354 | 3 | 100 | 5232 | 5087.27 | 5171.49 | 5129.38 | 497.6771 | 50 | 155 | 155 | 131 | 118 |  |  | OPEN |  | 194.2019 | 17.4981
97 | 9818 | horizontal | EOPS | RMS J/9 | 2018-02-21 | 2018-02-21 |  | 2018-02-21 | 2018-02-21 | EOPS TS | 330.7596 | 174.6762 | 795.3187 | 0.815 | -9.9226e-05 | 0.0098207 | -2.4889 | 582.2059 | 1.1979e-05 | 0.0003438 | 0.95102 | 112.8145 | 3 | 100 | 5245 | 5092.52 | 5182.58 | 5137.55 | 498.4832 | 106 | 106 | 106 |  |  | 0 | Drawdown | SHUT | Well shut down due to technological constraints | 164.0657 | 10.6105
98 | 9819 | horizontal | U2 | RMS W/1 | 2017-10-05 | 2017-11-21 | 17 | 2017-01-15 | 2017-11-27 | U2 TS | 308.6595 | 171.0977 | 1113.3749 | 0.79223 | -0.0021088 | 0.43353 | -35.7219 | 2037.0507 | 8.0752e-05 | -0.016457 | 1.3796 | 226.7191 | 3 | 100 | 5325 | 5090.44 | 5147.62 | 5119.03 | 493.3693 | 50 | 115 | 115 |  | 106 |  |  | OPEN |  | 132.8027 | 38.295
99 | 9820 | horizontal | KPC/U3 | RMS H/10 | 2017-09-13 | 2017-09-09 | 4.5 | 2017-09-07 | 2017-09-09 | KPC CS | 312.83 | 170.7 | 1441.6452 | 0.79053 | -0.0023559 | 0.43637 | -31.5419 | 1216.8093 | 0.000286 | -0.04835 | 4.27 | 63.9519 | 3 | 100 | 5120 | 5058.69 | 5060.98 | 5059.835 | 500.9742 | 64 | 90 | 90 |  |  |  | Drawdown | OPEN |  | 104.3502 | 66.3498
100 | 9821 | horizontal | U2/U3 | RMS P/26 | 2017-01-26 | 2017-01-21 |  | 2017-01-26 | 2017-01-21 | U2 TS | 342.872 | 190.45 | 531.7757 | 0.78 | -0.00038968 | 0.099756 | -11.4708 | 1282.8446 | 2.0197e-05 | -0.0051355 | 0.61256 | 271.8207 | 3 | 100 | 5119 | 5064.84 | 5154.18 | 5109.51 | 519.9404 | 50 | 80 | 80 |  | 0 |  |  | OPEN |  | 191.9849 | -1.5349
101 | 9822 | horizontal | EOPS | RMS J/8 | 2016-05-05 | 2016-03-09 |  | 2015-02-14 | 2014-08-15 | EOPS TS | 333.0292 | 196.5418 | 644.9824 | 0.797 | -4.1727e-05 | 0.0070293 | -1.6195 | 269.2557 | 3.471e-05 | -0.0099263 | 2.334 | 58.3791 | 3 | 100 | 5173 | 5099.2 | 5111.94 | 5105.57 | 494.9572 | 105 | 105 | 105 |  |  | 104 | Drawdown | SHUT | Well shut down due to technological constraints | 167.1792 | 29.3626
102 | 9823 | horizontal | KPC/U3 | RMS D/4 | 2017-08-29 | 2017-11-15 | 5.3 | 2017-08-21 | 2017-11-12 | KPC TS | 328.9342 | 198.8 | 1715.0278 | 0.8257 | -0.0037865 | 0.7517 | -50.1862 | 1240.6047 | 0.00087211 | -0.16158 | 11.9746 | -149.8397 | 3 | 100 | 5172 | 5052.53 | 5152.5 | 5102.515 | 505.1911 | 50 | 80 | 80 |  |  | 0 |  | OPEN | Experimental wells program | 96.0345 | 102.7655
103 | 9824 | horizontal | KPC | RMS D/2 | 2017-08-08 | 2017-08-07 |  | 2016-04-11 03:00 | 2017-08-06 | KPC TS | 269.1471 | 163.9142 | 1082.8826 | 0.78705 | -0.0017085 | 0.33546 | -26.2722 | 1112.3104 | 0.00032696 | -0.066398 | 5.5988 | 20.6094 | 3 | 100 | 5201 | 5084.43 | 5161.54 | 5122.985 | 479.9035 | 50 | 80 | 80 |  |  | 0 |  | OPEN |  | 110.5048 | 53.4094
104 | 9825 | horizontal | KPC/U3 | RMS H/35 | 2017-09-23 | 2017-09-13 |  | 2017-09-10 | 2017-09-13 | KPC CS | 335.94 | 181.9 | 938.0384 | 0.78774 | -0.00023534 | 0.047253 | -5.6084 | 567.0152 | 6.3543e-05 | -0.013309 | 2.224 | 89.5125 | 3 | 100 | 5105 | 5057.1 | 5196.97 | 5106.95 | 507.4 | 96 | 96 | 96 |  |  | 0 | Drawdown | OPEN |  | 149.267 | 32.633
105 | 9826 | horizontal | EOPS | RMS J/6 | 2017-06-14 | 2017-12-21 |  | 2017-06-14 | 2017-06-10 | EOPS TS | 398.1051 | 227.8 | 885.1405 | 0.84508 | -0.00013351 | 0.02317 | -4.8273 | 1239.0989 | 1.3481e-05 | -0.0022725 | 0.75394 | 214.3003 | 3 | 100 | 5259 | 5108.43 | 5187.33 | 5147.88 | 492.1127 | 124 | 124 | 125 |  |  | 0 | Drawdown | OPEN |  | 210.8413 | 16.9587
106 | 9827 | horizontal | KPC/U3 | RMS H/1 | 2017-07-20 | 2017-07-16 |  | 2014-08-23 10:30 | 2017-07-17 | KPC TS | 267.6743 | 145.5 | 1432.2457 | 0.85045 | -0.0016676 | 0.31463 | -23.749 | 970.1448 | 0.00023494 | -0.044069 | 3.5984 | 100.5375 | 3 | 100 | 5261.91 | 5090.07 | 5157.24 | 5123.655 | 475.6767 | 50 | 80 | 80 | 0 |  | 103 |  | OPEN |  | 106.1376 | 39.3624
107 | 9828 | horizontal | EOPS | DIRECT/16 | 2017-11-20 | 2017-11-20 |  | 2017-11-20 | 2015-10-05 | EOPS TS | 242.9473 | 164.655 | 714.7318 | 0.8 | -0.00063924 | 0.13104 | -13.3483 | 861.2937 | 0.00010116 | -0.022343 | 2.5503 | 77.2724 | 3 | 100 | 5265.5 | 5107.86 | 5181.89 | 5144.875 | 491.8921 | 50 | 80 | 80 |  |  | 0 |  | OPEN |  | 124.2039 | 40.4511
108 | 9829 | horizontal | KPC | RMS H/7 | 2016-06-12 | 2016-03-11 | 14 | 2013-07-23 13:30 | 2014-07-26 | KPC TS | 362.5655 | 158.6554 | 1598.8161 | 0.813 | -0.00075812 | 0.11229 | -10.4275 | 902.3378 | 1.7343e-05 | 0.0068616 | 0.60416 | 164.4713 | 3 | 100 | 5244 | 5090.78 | 5170.06 | 5130.42 | 476 | 79 | 108 | 108 |  |  | 0 |  | SHUT | Well shut down due to technological constraints | 117.3422 | 41.3132
109 | 9830 | horizontal | EOPS | RMS J/8 | 2017-09-22 | 2017-09-18 | 2.3 | 2017-09-22 | 2017-09-18 | EOPS TS | 424.7719 | 229.6 | 1714.4598 | 0.86192 | -6.9471e-05 | -0.0017561 | -2.8707 | 951.3101 | -7.9238e-06 | 0.0053696 | 0.7953 | 156.4375 | 3 | 100 | 5268 | 5113.92 | 5203.12 | 5158.52 | 491.9423 | 126 | 139 | 139 |  |  | 0 |  | OPEN |  | 177.2927 | 52.3073
110 | 9831 | horizontal | EOPS/U2 | RMS M / GOR line | 2016-05-01 | 2015-10-23 |  | 2014-01-01 | 2015-04-22 | EOPS TS | 294.0646 | 182.3759 | 527.1813 | 0.775 | -0.00039138 | 0.079238 | -7.875 | 703.8915 | 6.6583e-05 | -0.012951 | 1.6852 | 111.8881 | 3 | 100 | 5282.65 | 5094.6864 | 5148.83 | 5121.7582 | 497.12 | 76 | 80 | 80 |  | 105 | 105 |  | OPEN |  | 148.5135 | 33.8624
111 | 9832 | horizontal | EOPS | RMS J/7 | 2017-03-15 | 2017-12-04 | 30 | 2017-03-15 | 2017-12-04 | EOPS TS | 425.9992 | 236 | 1742.15 | 0.84226 | -0.0013361 | 0.31085 | -31.6744 | 2919.3694 | 3.4944e-05 | -0.0081049 | 0.84431 | 346.3991 | 3 | 100 | 5294 | 5122.47 | 5199.2 | 5160.835 | 491.9554 | 50 | 150 | 150 |  |  | 0 |  | OPEN |  | 168.894 | 67.106
112 | 9833 | horizontal | EOPS | DIRECT/2 | 2015-11-16 | 2014-10-04 | 16.4 | 2014-05-25 | 2014-08-31 | EOPS TS | 440 | 200.7 | 1838.1412 | 0.834 | -0.00021861 | 0.021934 | -4.9906 | 1080.9428 | 3.0994e-05 | -0.0033788 | 1.1584 | 223.4451 | 3 | 100 | 5258 | 5099 | 5176.79 | 5137.895 | 475.82 | 103 | 103 | 103 |  |  | 0 | Drawdown | SHUT | Well shut down due to technological constraints | 156.4434 | 44.2566
113 | 9834-1 | horizontal | EOPS | RMS Y / J7 | 2017-11-06 | 2017-11-06 |  | 2017-11-06 | 2017-11-06 | EOPS TS | 419.6947 | 250.6 | 608.3895 | 0.83698 | -0.00025748 | 0.079467 | -11.3346 | 1795.4754 | 7.3035e-06 | -0.0022395 | 0.32851 | 366.2453 | 3 | 100 | 5378.5 | 5112.1 | 5145 | 5128.55 | 492.6 | 50 | 145 | 145 |  |  | 0 |  | OPEN |  | 245.1024 | 5.4976
114 | 9835-1 | horizontal | EOPS | RMS J/10 | 2017-04-19 | 2017-04-16 |  | 2017-04-19 | 2017-04-16 | EOPS TS | 252.5 | 145.93 | 732.027 | 0.85498 | -0.0001672 | 0.021825 | -3.0639 | 340.537 | 6.1891e-05 | -0.011142 | 2.0018 | 66.8075 | 3 | 100 | 5476.25 | 5118.6 | 5178.68 | 5148.64 | 435.7693 | 55 | 80 | 80 |  |  | 0 |  | OPEN |  | 119.6477 | 26.2823
115 | 9836 | horizontal | EOPS | DIRECT/4 | 2017-01-21 | 2017-12-17 02:40 | 27 | 2017-01-21 | 2017-12-17 | EOPS TS | 388.3982 | 251.4 | 1008.2716 | 0.853 | -0.00034625 | 0.082843 | -10.6521 | 1427.7756 | 2.946e-05 | -0.0070884 | 1.0008 | 250.7081 | 3 | 100 | 5464.67 | 5115.17 | 5185.28 | 5150.225 | 492.11 | 54 | 144 | 144 |  |  | 0 |  | OPEN |  | 191.1631 | 60.2369
116 | 9837 | horizontal | KPC | RMS H/8 | 2017-03-02 | 2017-10-03 16:30 |  | 2017-02-25 | 2017-02-28 | KPC TS | 293.9672 | 145.463 | 1421.4881 | 0.7873 | -0.0030407 | 0.59443 | -46.4517 | 2045.7003 | 0.00017889 | -0.035189 | 2.8434 | 164.1207 | 3 | 100 | 5355.54 | 5222.05 | 5165.2 | 5193.625 | 425.72 | 50 | 96 | 96 |  |  | 0 |  | OPEN |  | 112.9863 | 32.4767
117 | 9838 | horizontal | U2 | RMS P/10 | 2017-10-08 | 2018-01-24 | 11 | 2015-04-26 | 2018-01-09 | Unit 2 TS | 329.9 | 177.604 | 771.4465 | 0.83986 | -0.00052055 | 0.12297 | -13.6456 | 1391.7898 | 4.1287e-05 | -0.0097731 | 1.1817 | 203.1918 | 3 | 100 | 5369.24 | 5108 | 5177 | 5142.5 | 491.1106 | 50 | 90 | 90 |  | 0 |  |  | OPEN |  | 173.9033 | 3.7007
118 | 9839 | horizontal | KPC | RMS H/8 | 2017-07-09 | 2017-10-19 | 12 | 2017-05-26 | 2017-03-17 | KPS TS | 346.4295 | 161.2 | 1944.6872 | 0.78808 | -0.0025346 | 0.49163 | -35.5287 | 1193.9861 | 0.00015802 | -0.021975 | 3.1144 | 76.1889 | 3 | 100 | 5305.9 | 5093.6 | 5157.1 | 5125.35 | 475.7004 | 73 | 95 | 95 |  |  | 88 |  | OPEN |  | 101.6691 | 59.5309
119 | 9840 | horizontal | U2 | RMS W/4 | 2016-06-14 | 2017-05-27 | 9 | 2016-06-14 | 2017-03-01 | Expro CU | 373.6 | 147 | 4877.7995 | 0.85498 | -0.069262 | 12.1777 | -739.2942 | 16954.4128 | 0.0010732 | -0.18217 | 10.9237 | 108.0904 | 3 | 100 | 5143 | 5074.9291 | 5102.5153 | 5088.7222 | 517.01 | 50 | 80 | 80 |  |  |  |  | OPEN |  | 82.1899 | 64.8101
120 | 9841 | horizontal | EOPS | RMS M / 4 | 2017-02-15 | 2017-06-19 |  | 2015-11-28 | 2017-03-08 | EOPS TS | 342.9611 | 205 | 665.2689 | 0.83902 | -0.00052227 | 0.13431 | -15.1711 | 1494.0495 | 2.8679e-05 | -0.007371 | 0.87201 | 253.7905 | 3 | 100 | 5349.41 | 5099.99 | 5163.06 | 5131.525 | 493.5153 | 50 | 80 | 80 |  |  |  |  | OPEN |  | 183.7997 | 21.2003
121 | 9842-1 | horizontal | U2 | RMS W/5 | 2017-10-30 | 2016-01-14 |  |  | 2016-01-14 | Expro CU | 407.8 | 107.9043 | 2923.8269 | 0.8377 | -0.046513 | 8.1821 | -480.3161 | 9573.8736 | 0.0019143 | -0.2897 | 17.8477 | -166.7838 | 3 | 100 | 5383.12 | 5090.56 | 5129 | 5109.78 | 455.0681 | 50 | 80 | 80 |  |  |  |  | SHUT | Experimental wells program Well shut down due to technological constraints | 73.6245 | 34.2798
122 | 9843 | horizontal | U2 | RMS W/1 | 2017-09-28 | 2016-01-25 05:00 | 15 | 2016-01-25 05:00 | 2018-03-24 | U2 A TS | 339.7964 | 146.5542 | 1131.1639 | 0.83172 | -0.0015053 | 0.33594 | -30.476 | 2030.7349 | 5.3349e-05 | -0.011851 | 1.0951 | 264.5293 | 3 | 100 | 5396.8 | 5105.95 | 5163 | 5134.475 | 495.3439 | 50 | 80 | 80 |  |  |  |  | OPEN |  | 147.9595 | -1.4053
123 | 9844-2 | horizontal | EOPS | RMS J/1 | 2016-05-22 | 2018-01-02 | 8.2 | 2016-01-02 19:00 | 2018-01-02 | U2 A TS | 456.1093 | 297.8155 | 1045.5341 | 0.84287 | -0.00025074 | 0.068712 | -10.6877 | 2245.3547 | 7.8502e-06 | -0.0021059 | 0.34866 | 379.7099 | 3 | 100 | 5355.83 | 5122.62 | 5162.44 | 5142.53 | 496.08 | 50 | 155 | 155 |  |  |  |  | OPEN |  | 247.8417 | 49.9738
124 | 9845 | horizontal | EOPS | Direct/5 | 2017-03-31 | 2018-02-02 | 12 | 2017-03-31 | 2018-02-02 | EOPS TS | 416.4621 | 173.6078 | 1207.9595 | 0.84985 | -0.00043534 | 0.10162 | -12.9228 | 2052.5473 | 1.696e-05 | -0.0039026 | 0.52958 | 329.1788 | 3 | 100 | 5328.39 | 5173.4 | 5187.3 | 5180.35 | 470.8156 | 50 | 130 | 130 |  |  |  |  | OPEN |  | 202.0188 | -28.411
125 | 9846 | horizontal | EOPS | DIRECT/11 | 2017-12-05 | 2017-12-01 |  | 2017-12-01 | 2017-12-01 | EOPS TS | 317.2453 | 182.7 | 694.1197 | 0.83837 | -0.00067679 | 0.1603 | -16.5842 | 1405.1135 | 4.6857e-05 | -0.011042 | 1.21 | 208.4858 | 3 | 100 | 5396.52 | 5097.92 | 5139.06 | 5118.49 | 494.6 | 50 | 90 | 90 |  |  |  |  | OPEN |  | 164.6156 | 18.0844
126 | 9847 | horizontal | EOPS | DIRECT/27 | 2016-11-11 | 2016-11-06 |  | 2016-11-11 | 2017-08-11 | EOPS TS | 343.03 | 210 | 1352.2351 | 0.79247 | -0.00031878 | 0.047563 | -6.1166 | 724.054 | -3.2594e-06 | 0.0072336 | 0.75837 | 118.6022 | 3 | 100 | 5358.5 | 5085.7011 | 5161.2654 | 5123.4833 | 469.3658 | 90 | 90 | 91 |  |  |  | Drawdown | OPEN |  | 133.1848 | 76.8152
127 | 9848 | horizontal | EOPS | DIRECT/25 | 2017-06-17 | 2017-06-17 |  | 2017-06-17 | 2017-07-01 | Expro CU | 242.6822 | 178.9 | 1163.6327 | 0.85639 | -0.00072679 | 0.096597 | -8.3216 | 593.0688 | 0.00013032 | -0.018345 | 2.1758 | 78.463 | 3 | 100 | 5383.17 | 5116.39 | 5183 | 5149.695 | 491.3384 | 50 | 90 | 90 |  |  |  |  | OPEN |  | 100.0078 | 78.8922
128 | 9849 | horizontal | EOPS | DIRECT/26 | 2017-06-27 | 2018-02-05 |  | 2016-11-10 | 2017-02-12 | EOPS TS | 281.6538 | 213.7 | 1467.5138 | 0.826 | -0.003148 | 0.60394 | -40.8262 | 1122.9408 | 0.00043449 | -0.076738 | 6.1643 | 4.6195 | 3 | 100 | 5429.27 | 5107.3462 | 5176.4118 | 5141.879 | 481.1509 | 54 | 80 | 80 |  |  |  |  | OPEN |  | 94.6416 | 119.0584
129 | 9850 | horizontal | KPC/U3 | RMS H/9 | 2018-01-26 | 2017-06-15 |  | 2016-12-29 | 2017-01-04 | KPC TS | 348.7937 | 170.2456 | 806.3719 | 0.8326 | -0.00080593 | 0.20412 | -21.602 | 1858.0944 | 1.3473e-05 | -0.0034116 | 0.36498 | 317.0636 | 3 | 100 | 5430.9 | 5107.5 | 5172.74 | 5140.12 | 544.84 | 50 | 135 | 135 |  |  |  |  | OPEN |  | 175.3946 | -5.149
130 | 9851 | horizontal | KPC | RMS H/7 | 2018-01-27 | 2017-12-23 11:30 | 6.2 | 2017-06-24 | 2017-12-23 | KPC TS | 299.5479 | 173.8 | 1811.2228 | 0.78777 | -0.0084604 | 1.5609 | -103.6678 | 3013.6997 | 0.00075735 | -0.13994 | 9.4484 | 16.1182 | 3 | 100 | 5313.16 | 5096 | 5153.98 | 5124.99 | 549.26 | 50 | 90 | 90 |  |  |  |  | OPEN |  | 94.9532 | 78.8468
131 | 9852 | horizontal | KPC | RMS Y/1 | 2018-01-19 | 2017-09-22 |  | 2017-09-06 | 2017-09-22 | KPC TS | 422.0199 | 220.472 | 1178.3512 | 0.83775 | -0.00042244 | 0.11245 | -15.4994 | 2558.5134 | 1.1106e-05 | -0.002901 | 0.42146 | 362.7964 | 3 | 100 | 5334.39 | 5129.71 | 5171.85 | 5150.78 | 567.09 | 50 | 155 | 155 |  |  |  |  | OPEN |  | 223.3303 | -2.8583
132 | 9853 | horizontal | KPC | RMS Y/9 | 2018-01-18 | 2018-01-16 | 31.3 | 2017-04-08 | 2018-01-16 | KPC TS | 419.1297 | 241 | 1452.8096 | 0.83693 | -0.0012098 | 0.29233 | -29.7403 | 2355.5541 | 5.1753e-05 | -0.012491 | 1.3035 | 313.0174 | 3 | 100 | 5345.44 | 5127.69 | 5199 | 5163.345 | 565.21 | 50 | 147 | 147 |  |  |  |  | OPEN |  | 164.1264 | 76.8736
133 | 9854 | horizontal | KPC | RMS Y/2 | 2017-08-07 | 2017-11-01 | 0.3 | 2017-11-01 | 2017-11-04 | KPC TS | 460.0001 | 218 | 1153.1939 | 0.83707 | -0.00024032 | 0.06512 | -10.868 | 2047.4487 | 1.4378e-05 | -0.0039487 | 0.74454 | 318.7707 | 3 | 100 | 5365.7 | 5118.1 | 5183.22 | 5150.66 | 545.7306 | 79 | 152 | 152 |  |  |  |  | OPEN |  | 233.5417 | -15.5417
134 | 9855 | horizontal | KPC | RMS Y/8 | 2018-01-26 | 2017-11-01 | 5.9 | 2017-11-01 | 2017-11-03 | KPC TS | 441.19 | 210 | 1452.5696 | 0.83753 | -0.00064047 | 0.16965 | -21.954 | 3062.7863 | 1.1794e-05 | -0.003123 | 0.41539 | 382.5423 | 3 | 100 | 5384.8 | 5134.4 | 5192.2 | 5163.3 | 564.38 | 50 | 145 | 145 |  |  |  |  | OPEN |  | 210.0746 | -0.074648
135 | 9856 | horizontal | EOPS | DIRECT/27 | 2017-09-25 | 2017-09-25 |  | 2017-09-25 | 2017-08-29 | EOPS TS | 428.65 | 159.525 | 1695.8415 | 0.79235 | -0.00012029 | -0.0051938 | -3.1001 | 1340.4649 | 6.6135e-06 | 0.0019537 | 0.58448 | 232.1234 | 3 | 100 | 5303.9 | 5085.1 | 5143 | 5114.05 | 444.5334 | 110 | 125 | 125 |  |  |  |  | OPEN |  | 174.6374 | -15.1124
136 | 9859 | horizontal | KPC | RMS Y/3 | 2018-02-23 10:40 | 2018-02-23 10:40 |  | 2018-02-23 10:40 | 2018-02-23 | KPC TS | 450.67 | 230.4 | 1243.4081 | 0.83795 | -0.00034769 | 0.094508 | -13.8869 | 2597.1561 | 8.4463e-06 | -0.0022448 | 0.3475 | 382.448 | 3 | 100 | 5255 | 5106 | 5108 | 5107 | 570 | 50 | 190 | 202 |  |  |  |  | OPEN |  | 236.4897 | -6.0897
137 | 9860 | horizontal | KPC | RMS Y/5 |  | 2018-03-08 |  |  | 2018-03-08 | KPC TS | 453.64 | 270 | 4180.065 | 0.83906 | -0.0052211 | 1.1599 | -101.603 | 6102.9323 | 9.0451e-06 | -0.0019372 | 0.17194 | 441.9643 | 3 | 100 | 5330 | 5134 | 5173.2 | 5153.6 | 565 | 98 | 125 | 150 |  |  |  |  | OPEN |  | 143.2815 | 126.7185
138 | 9861 | horizontal | KPC | RMS Y/10 | 2018-03-21 | 2018-03-18 19:30 |  | 2018-03-18 19:30 | 2018-03-18 19:30 | KPC TS | 431.14 | 242.9 | 1874.6697 | 0.83906 | -0.0012745 | 0.32085 | -34.4337 | 3560.0342 | 1.6626e-05 | -0.0041754 | 0.45489 | 383.362 | 3 | 100 | 5363.4 | 5131.1 | 5195.2 | 5163 | 565 | 59 | 155 | 160 |  |  |  |  | OPEN |  | 187.1371 | 55.7629
139 | 20D | vertical | EOPS/U3 | DIRECT/5, 36 | 2017-09-15 | 2017-04-20 |  | 2016-07-23 | 2016-07-20 | EOPS TS | 343.0546 | 195.9 | 642.1713 | 0.775 | -0.00034009 | 0.076466 | -7.988 | 1083.0924 | 1.3776e-05 | -0.0022263 | 0.34094 | 267.4685 | 2+3 | 36.91 | 4991 | 4989.61 | 5177.58 | 5083.595 | 506.316 | 50 | 80 | 80 | 170 |  | 135 |  | OPEN |  | 189.5645 | 6.3355
141 | 312D | vertical | EOPS | DIRECT/20 | 2016-10-31 | 2018-02-08 05:00 |  | 2012-07-03 | 2016-10-28 | EOPS TS | 245.8458 | 138.6088 | 946.5463 | 0.837 | -0.00044093 | 0.078935 | -6.8646 | 376.3509 | 0.00015237 | -0.028427 | 2.902 | 71.9903 | 3 | 100 | 5050 | 5048.49 | 5162.48 | 5105.485 | 507.1775 | 50 | 80 | 80 |  |  | 83 |  | OPEN |  | 108.0418 | 30.567
Exp well
SI wells
1.081
* Actual injectors open and operating IWHP may be different to that stated below due to day to day production & operational requirements
INJECTION WELLS UNIT 2
| WELL | Operating Unit | Flowline | Date of last SBHP | Date of Step Rate Test | Date of C&n model update | SBHP @ TP Bar | SWHP Bar | C (m3) | n | A | B | C | D | Object | Model | Perforation |  |  | Max Allowable Injection Pressure (MAIP), bara | Intercasing Pressure Limit (bara) | High Injectivity Limit (bara)
Well
[16 empty] | Status | Top TVD | Bottom TVD | MP TVD
1 | 107 | U2 | 024 | 2018-01-20 | 2018-01-17 | 2018-01-20 | 429 | 320 | 4767.077 | 0.551 | 1.8061e-18 | -1.3332e-11 | -1.0691e-05 | 137.66 | 2 | inj | 4521 | 4768 | 4644.5 | 430
2 | 126 | U2 | 024 | 2017-08-23 | 2017-08-23 | 2017-08-23 | 415 | 310 | 1734.5269 | 0.65544 | 4e-18 | -2e-11 | 1e-06 | 128.37 | 2 | inj | 4452 | 4725 | 4588.5 | 408
3 | 163 | U2 | 006 | 2016-10-29 | 2016-10-26 | 2016-10-26 | 417.168 | 308.74 | 1611.8334 | 0.62982 | -8e-18 | 1e-11 | -3e-05 | 136.35 | 2 | inj | 4611 | 4870 | 4740.5 | 425
4 | 200 | U2 | 006 | 2017-10-23 | 2017-10-23 | 2017-10-23 | 452 | 316 | 94.4041 | 0.82827 | 3e-17 | -5e-11 | 1e-05 | 136.99 | 2 | inj | 4617.34 | 4887.08 | 4752.21 | 425
5 | 207 | U2 | 012 | 2017-03-23 | 2017-03-20 | 2017-03-20 | 394.935 | 275.121 | 676.6561 | 0.68841 | 8.984e-18 | -3.8468e-11 | 8.3031e-06 | 129.4321 | 2 | inj | 4667 | 4844.9 | 4754.99 | 385
6 | 213 | U2 | 001 | 2017-07-03 | 2017-06-30 | 2017-06-30 | 367.102 | 246.125 | 1968.784 | 0.6048 | 1.5633e-17 | -5.0377e-11 | 2.0764e-05 | 120.977 | 2 | inj | 4617.47 | 4912.77 | 4765.12 | 345
7 | 221 | U2 | 001 | 2018-01-14 | 2018-01-11 | 2018-01-14 | 399 | 275 | 655.166 | 0.672 | -2.0708e-18 | -3.8685e-12 | -1.4952e-05 | 125.7177 | 2 | inj | 4531 | 4720.75 | 4625.875 | 425
8 | 252 | U2 | 006 | 2017-09-28 | 2017-09-28 | 2017-10-06 | 446 | 317 | 802.4689 | 0.66316 | -1.5498e-16 | 2.4331e-10 | -9.4558e-05 | 129.96 | 2 | inj | 4595.96 | 4665.94 | 4630.95 | 426
9 | 330 | U2 | 024 | 2017-07-13 | 2017-07-10 | 2017-07-10 | 446 | 333 | 2903 | 0.579 | -9.09e-18 | 1.1441e-11 | -2.5286e-05 | 134.549 | 2 | inj | 4497.82 | 4793.67 | 4645.745 | 430
10 | 350 | U2 | 024 | 2017-12-06 | 2017-12-06 | 2017-12-06 | 473.1418 | 335.77 | 82.0132 | 0.83617 | -7.2806e-17 | 5.7092e-11 | -7.0177e-05 | 136.76 | 2 | inj | 4509.61 | 4549.61 | 4529.61 | 426
11 | 626 | U2 | 001 | 2017-08-01 | 2017-07-30 | 2017-07-30 | 379 | 292.095 | 1056.4386 | 0.67904 | 8e-18 | -3e-11 | 1e-05 | 128.41 | 2 | inj | 4574 | 4748.3817 | 4661.3908 | 400
12 | 700 | U2 | 012 | 2018-02-02 | 2018-02-02 | 2018-02-02 | 375 | 258.55 | 7627.0657 | 0.51457 | 6.0056e-18 | -3.6871e-11 | 1.8672e-05 | 126.697 | 2 | inj | 4496 | 4516 | 4506 | 365
13 | 701 | U2 | 012 | 2017-07-24 | 2017-07-21 | 2017-07-21 | 476 | 336 | 554.848 | 0.694 | 1.0854e-16 | -2.0958e-10 | 8.6036e-05 | 139.8046 | 2 | inj | 4632.57 | 4836.57 | 4709.57 | 425
14 | 707 | U2 | 001 | 2018-01-27 | 2018-01-27 | 2018-01-27 | 369 | 250 | 9501 | 0.505 | -1.245e-18 | -5.1948e-12 | -1.1481e-05 | 119.54 | 2 | inj | 4550 | 4750 | 4650 | 360
15 | 715 | U2 | 012 | 2017-06-10 | 2017-06-10 | 2017-06-10 | 445.183 | 319 | 1432.0959 | 0.63436 | 1.7067e-17 | -6.4549e-11 | 2.0719e-05 | 129.362 | 2 | inj | 4581.3 | 4786.2 | 4683.75 | 425
16 | 812 | U2 | 006 | 2017-06-04 | 2017-05-30 | 2017-06-04 | 441.6 | 308.5 | 1704.6997 | 0.61932 | 8e-18 | -3e-11 | 7e-06 | 134.83 | 2 | inj | 4578.84 | 4841.84 | 4710.34 | 430
17 | 702D | U2 | 012 | 2016-06-19 | 2016-06-17 | 2016-06-17 | 361.8 | 247 | 24178.8298 | 0.40985 | 0 | -2.1e-11 | 2.7e-06 | 120 | 2 | inj | 4562.4 | 4933.36 | 4747.88 | 385
Note on AD4: from well testing group
Note on AE4: Taking into account DD and rate constraints
Note on AF4: Taking into account DD,rate and Unit inlet pressure constraints
Note on AG4: Taking into account DD,rate and Unit inlet pressure constraints
Note on Z14: Mardanov, Almas: RSS#3 is open. CBP@ 4997 was milled out
Note on D22: Dual connection at the WH, but can be flowing only to U3 since CV at the RMS P was put in reverse direction so that the other RMS P wells can also be diverted to U3 slot #26 using the same line
Note on AA28: The same mid. perf. Depth calculated taking in account deviation of the well
Note on Y31: yemelm: Oil content is 73.8 % from PLT 28-Feb-10
Note on AB41: kaliyba: previous completion diagram was wrong
Note on M45: Mardanov, Almas: not stable
Note on AA55: kaliyba: Changed due to deviation survey
Note on Z78: Mardanov, Almas: New perforation 26/06/16
Note on L89: AbdibA: SBHP was calculated from SBHP trend
Note on AA100: was perforated in June-12
Note on B101: BHP model
Note on AB117: Mardanov, Almas: CBP set at 6321 m MD RT
Note on Z118: Mardanov, Almas: New perforation was done in 29th ofJune 16. CBP @ 5525 MD RT
Note on V154: yemelm: Info provided by WEOPS ICP expert (Khouzin Azat)
Note on W154: yemelm: nfo provided by WEOPS ICP expert (Khouzin Azat)

## Database
1 | 2 | 3 | 4 | 5 | 6 | 7 | 8 | 9 | 10 | 11 | 12 | 13 | 14 | 15 | 16 | 17 | 18 | 19 | 20 | 21 | 22 | 23 | 24 | 25 | 26 | 27
| 1 | 2 | 3 | 4 | 5 | 6 | 7 | 8 | 9 | 10 | 11 | 12 | 13 | 14 | 15 | 16 | 17 | 18 | 19 | 20 | 21 | 22 | 23 | 24 | 25 | 26
Date:
2018-04-01
[13 empty] | Coefficients Defining PROSPER Calcualted Oil Rate |  |  |  | Coefficients Defining PROSPER Calcualted FBHP
[9 empty] | Object 3 |  | CGR | NSFP | Qoil = o3*FWHP^3 + o2*FWHP^2 + o1*FWHP + oC |  |  |  | FBHP = o3*FWHP^3 + o2*FWHP^2 + o1*FWHP + oC |  |  |  | MAP | MAP |  | SBHP at TP |  | Prosper Date
| Well | Update? | Well status |  | Inclination | Unit | Oil S.G. | Object | Contribution |  | sm3/Msm3 | bara | o3 | o2 | o1 | oC | b3 | b2 | b1 | bC | bara | Limited |  | Bara
| 15 | yes |  |  | vertical | EOPS | 0.85789 | 3 | 100 |  | 984.4546 | 183.3785 | -0.00024368 | 0.058442 | -7.202 | 858.0508 | 6.2286e-06 | -0.001493 | 0.1869 | 324.6231 | 50 |  |  | 347.0864 |  | 2017-08-05
| 106-1 | yes |  |  | vertical | U2/U3 | 0.81309 | 2+3 | 0 |  | 753.4193 | 192.6987 | -0.00048816 | 0.12797 | -14.4035 | 1516.726 | 1.4446e-05 | -0.0037614 | 0.43104 | 307.4486 | 50 |  |  | 354.1409 |  | 2017-07-28
| 116 | yes |  |  | vertical | U2/U3 | 0.778 | 2+3 | 7.5 |  | 828.8415 | 214.1291 | -0.00032165 | 0.071342 | -8.5055 | 1708.1494 | 5.8645e-06 | -0.0010297 | 0.15255 | 341.415 | 121 | Rate |  | 383.5713 |  | 2014-12-30
| 117 | yes |  |  | vertical | KPC | 0.8503 | 2+3 | 100 |  | 1455.2562 | 96.6421 | -0.0036036 | 0.63365 | -43.5256 | 1540.9541 | 0.0004153 | -0.074009 | 5.3458 | 57.0141 | 50 |  |  | 256.9207 |  | 2016-09-08
| 121 | yes |  |  | vertical | U3 | 0.8024 | 2+3 | 0 |  | 634.7822 | 204.0135 | -0.00028902 | 0.068875 | -7.4811 | 1113.6928 | 9.0208e-06 | -0.0010909 | 0.23323 | 293.344 | 50 |  |  | 368.0131 |  | 2017-07-09
| 127-1 | yes |  |  | vertical | U2/U3 | 0.82624 | 2+3 | 23 |  | 813.0988 | 174.1001 | -0.00027023 | 0.056298 | -6.8156 | 906.1813 | 3.3504e-05 | -0.006495 | 0.98146 | 200.9318 | 74 | Drawdown |  | 351.3654 |  | 2016-10-25
| 138-1 | yes |  |  | vertical | U3 | 0.78969 | 2+3 | 10 |  | 682.168 | 149.3555 | -0.00051011 | 0.11417 | -10.9554 | 788.9331 | 7.3297e-05 | -0.016499 | 1.6963 | 173.0646 | 50 |  |  | 302.3486 |  | 2017-09-26
| 145 | yes |  |  | vertical | U3 | 0.8023 | 2 | 0 |  | 508.8681 | 188.0738 | -8.623e-05 | 0.012546 | -1.8993 | 487.0685 | 5.9385e-06 | 0.0019533 | 0.22676 | 180.4307 | 104 | Drawdown |  | 331.311 |  | 2017-08-14
| 152 | yes |  |  | vertical | U3 | 0.81693 | 2+3 | 30 |  | 358.1222 | 205.908 | -5.8973e-05 | 0.013841 | -2.2585 | 393.0313 | 1.94e-05 | -0.0044212 | 1.1274 | 145.3032 | 130 | Drawdown |  | 359.3073 |  | 2017-08-07
| 153 | yes | Well shut down due to technological constrains |  | vertical | U2/U3 | 0.782 | 2+3 | 56.5 |  | 498.7276 | 169.5334 | -7.0869e-05 | 0.011681 | -1.1004 | 196.1598 | 1.6705e-05 | -0.0036486 | 1.7793 | 48.9912 | 110 | Drawdown |  | 321.335 |  | 2013-11-28
| 162 | yes |  |  | vertical | U2/U3 | 0.81089 | 2+3 | 5.5 |  | 460.2404 | 211.5556 | -0.00026026 | 0.066574 | -7.2089 | 1009.7419 | 2.1827e-06 | 0.00025143 | 0.078036 | 309.9166 | 50 |  |  | 354.7217 |  | 2017-07-26
| 166-1 | yes | Pending flow line hook up after Drilling & WO / Clean-up |  | vertical | U2 | 0.8311 | 3 | 100 |  | 1248.0238 | 140.8285 | -0.00023756 | 0.049791 | -5.2388 | 413.7766 | 9.7181e-05 | -0.021105 | 2.9127 | 59.6878 | 91 | Drawdown |  | 322.4573 |  | 2016-04-01
| 171 | yes | Pending flow line hook up after Drilling & WO / Clean-up |  | vertical | U2 | 0.8522 | 3 | 100 |  | 998.7247 | 149.4591 | -0.00016161 | 0.036762 | -4.404 | 376.5788 | 5.656e-05 | -0.014127 | 2.3908 | 91.6031 | 84 | Drawdown |  | 325.4573 |  | 2016-04-01
| 196-1 | yes |  |  | horizontal | U2/U3 | 0.85848 | 3 | 0 |  | 552.8244 | 222.8737 | -0.00024977 | 0.071573 | -9.2125 | 1263.1454 | 4.1528e-06 | -0.0011865 | 0.1543 | 357.5441 | 50 |  |  | 378.9565 |  | 2017-03-29
| 203 | yes |  |  | vertical | U2/U3 | 0.81693 | 2+3 | 0 |  | 501.2863 | 209.8635 | -0.00028137 | 0.068429 | -7.1786 | 1093.4262 | 2.56e-06 | -0.00044522 | 0.057106 | 339.1072 | 50 |  |  | 354.3591 |  | 2017-03-02
| 205 | yes |  |  | vertical | U2/U3 | 0.8321 | 2+3 | 6.2 |  | 528.3839 | 195.8452 | -0.00020717 | 0.051915 | -5.4818 | 638.5422 | -1.0056e-05 | 0.0054238 | -0.17542 | 258.6158 | 50 |  |  | 351.078 |  | 2017-05-02
| 209 | yes | Experimental program |  | horizontal | U2 | 0.782 | 2+3 | 0 |  | 729.2755 | 202.9892 | -0.0001937 | 0.043246 | -5.4087 | 936.0696 | 2.7034e-06 | 0.0023484 | 0.21748 | 222.3012 | 50 |  |  | 381.4843 |  | 2016-08-05
| 214 | yes |  |  | vertical | U2 | 0.80852 | 2+3 | 0 |  | 493.7361 | 229.7965 | -0.00011309 | 0.025462 | -3.2782 | 781.0978 | 4.8726e-06 | -0.00044196 | 0.15647 | 314.1545 | 50 |  |  | 383.1559 |  | 2016-10-18
| 216 | yes |  |  | vertical | U2/U3 | 0.83378 | 3 | 100 |  | 747.5206 | 217.3227 | -0.00010795 | 0.028716 | -4.1909 | 662.5614 | 1.9796e-05 | -0.0050678 | 0.87823 | 240.1514 | 95 | Drawdown |  | 394.5918 |  | 2017-08-02
| 220 | yes |  |  | vertical | U2/U3 | 0.83588 | 3 | 100 |  | 553.9695 | 182.4292 | -4.9756e-06 | -0.01375 | 0.87882 | 327.4971 | -7.6318e-06 | 0.0058326 | 0.37367 | 135.8737 | 119 | Drawdown |  | 349.6948 |  | 2017-06-05
| 223 | yes | Experimental program. Pending flow line hook up |  | vertical | U2/U3 | 0.77 | 2+3 | 0 |  | 619.1844 | 170.6281 | -5.5728e-05 | 0.0055123 | -0.82596 | 257.2884 | 4.4339e-05 | -0.011816 | 2.2977 | 47.2868 | 67 | Drawdown |  | 311.3569 |  | 2013-09-18
| 231 | yes |  |  | vertical | U2/U3 | 0.83686 | 2+3 | 15.5 |  | 315.8997 | 231.7867 | -0.00014541 | 0.037324 | -4.1333 | 763.5416 | 1.0238e-06 | 0.0011185 | -0.066655 | 321.8004 | 50 |  |  | 374.7622 |  | 2017-04-07
| 233 | yes |  |  | vertical | U2 | 0.85286 | 2+3 | 24 |  | 542.3317 | 190.4962 | -0.00036202 | 0.082555 | -8.1626 | 1061.7578 | 1.0649e-05 | -0.0023612 | 0.2377 | 302.4684 | 50 |  |  | 335.4562 |  | 2017-02-18
| 239 | yes |  |  | vertical | U2/U3 | 0.82489 | 2+3 | 73.8 |  | 424.2825 | 218.304 | -0.00016619 | 0.040087 | -4.4623 | 792.6654 | 7.5448e-06 | -0.0012546 | 0.19151 | 316.9925 | 50 |  |  | 374.3924 |  | 2017-09-20
| 243 | yes |  |  | vertical | U2/U3 | 0.784 | 2 | 0 |  | 487.6125 | 211.8612 | -0.00025891 | 0.065495 | -7.1783 | 1043.097 | 3.7524e-06 | -0.00069338 | 0.10736 | 332.5265 | 50 |  |  | 358.2166 |  | 2015-11-21
| 306 | yes |  |  | vertical | KPC | 0.79139 | 2+3 | 64.4 |  | 1355.0157 | 115.3618 | -0.00075278 | 0.14549 | -12.1739 | 623.8608 | 0.00016184 | -0.030394 | 3.3021 | 83.6567 | 64 | Drawdown |  | 312.2534 |  | 2017-11-22
| 308 | yes |  |  | horizontal | KPC | 0.78747 | 3 | 100 |  | 959.2121 | 156.5525 | -0.00040634 | 0.088285 | -10.4302 | 1028.214 | 3.3002e-05 | -0.0071293 | 0.93275 | 212.9457 | 50 |  |  | 310.7458 |  | 2017-07-07
| 310 | yes |  |  | vertical | U3 | 0.79362 | 2+3 | 94.4 |  | 1180.6893 | 159.5121 | -0.001111 | 0.25493 | -24.3884 | 1913.0248 | 9.2951e-06 | -0.0021324 | 0.205 | 313.7719 | 59 | Rate |  | 329.9259 |  | 2017-05-27
| 313 | yes |  |  | vertical | U3 | 0.765 | 2 | 0 |  | 539.9362 | 168.118 | -0.00015858 | 0.037304 | -4.8518 | 514.8795 | 3.6958e-05 | -0.0090668 | 1.3751 | 149.4846 | 50 |  |  | 299.7988 |  | 2015-06-16
| 314 | yes |  |  | vertical | U3 | 0.76838 | 2+3 | 0 |  | 558.7789 | 170.001 | -0.00048301 | 0.10836 | -10.2796 | 989.0628 | 1.1091e-05 | -0.002046 | 0.24332 | 263.251 | 50 |  |  | 298.2904 |  | 2017-06-01
| 319 | yes |  |  | vertical | U3 | 0.81693 | 2+3 | 18.4 |  | 614.2264 | 187.0548 | -0.00027819 | 0.062664 | -6.544 | 852.2253 | 1.0455e-05 | -0.0015757 | 0.26966 | 263.2449 | 50 |  |  | 324.6892 |  | 2017-03-19
| 320 | yes | Well shut down due to technological constraint |  | vertical | U3 | 0.768 | 2 | 0 |  | 753.062 | 181.8837 | -8.1618e-05 | 0.012043 | -1.5258 | 370.2286 | -6.946e-06 | 0.0045538 | 0.36934 | 169.6693 | 96 | Drawdown |  | 340.2678 |  | 2016-06-02
| 322 | yes |  |  | vertical | U3 | 0.776 | 2 | 0 |  | 663.0876 | 193.6897 | -0.00035936 | 0.084909 | -8.9582 | 1160.9691 | -1.2662e-06 | 0.00067508 | -0.032542 | 322.2024 | 50 |  |  | 331.4497 |  | 2015-10-04
| 323 | yes |  |  | vertical | U3 | 0.82191 | 2+3 | 0 |  | 500.815 | 205.0405 | -0.00021231 | 0.054785 | -5.8621 | 728.8805 | 1.9147e-06 | -0.00044889 | 0.053153 | 345.4207 | 50 |  |  | 353.5881 |  | 2016-10-06
| 324 | yes |  |  | vertical | U3 | 0.83443 | 2+3 | 0 |  | 494.2796 | 208.7864 | -0.00014318 | 0.035428 | -3.9571 | 584.9553 | 6.4699e-06 | -0.0014718 | 0.17572 | 316.4889 | 50 |  |  | 347.4514 |  | 2016-06-05
| 326 | yes |  |  | vertical | U3 | 0.75942 | 2 | 0 |  | 507.7689 | 174.0861 | -0.00040083 | 0.090554 | -8.7821 | 899.2426 | 6.7984e-06 | -0.0013807 | 0.14979 | 277.2764 | 50 |  |  | 296.6561 |  | 2017-05-12
| 328 | yes |  |  | vertical | U3 | 0.82929 | 2 | 0 |  | 215.2187 | 217.3418 | -0.00013721 | 0.034102 | -3.494 | 557.161 | 4.4284e-06 | -0.00099844 | 0.10381 | 324.9108 | 50 |  |  | 345.3163 |  | 2016-07-03
| 340 | yes |  |  | vertical | KPC | 0.78759 | 2+3 | 66.6 |  | 808.0408 | 183.179 | -0.00015933 | 0.034845 | -4.2973 | 597.2747 | 2.6339e-05 | -0.0055891 | 0.8042 | 224.0997 | 50 |  |  | 345.505 |  | 2017-05-06
| 346 | yes |  |  | vertical | U3 | 0.80937 | 2 | 0 |  | 511.0297 | 199.446 | -0.00024216 | 0.058449 | -6.306 | 853.8814 | 5.2605e-06 | -0.00074894 | 0.13493 | 294.4541 | 50 |  |  | 331.5524 |  | 2017-03-24
| 347 | yes |  |  | vertical | U3 | 0.83299 | 2+3 | 0 |  | 576.1044 | 197.1228 | -0.00030933 | 0.067077 | -6.6298 | 1069.7921 | 9.9145e-07 | -2.115e-05 | 0.0096205 | 328.6338 | 50 |  |  | 336.6682 |  | 2017-05-14
| 348 | yes |  |  | vertical | U3 | 0.8041 | 2 | 0 |  | 558.6283 | 198.467 | -0.00033774 | 0.083242 | -8.7877 | 1105.5167 | 7.652e-07 | -9.1742e-05 | 0.018343 | 331.5269 | 50 |  |  | 337.1845 |  | 2016-08-15
| 351 | yes |  |  | vertical | U3 | 0.81064 | 2+3 | 56.6 |  | 953.9124 | 176.67 | -0.00028244 | 0.056903 | -6.7908 | 981.0942 | 2.6926e-05 | -0.0051221 | 0.7311 | 220.145 | 50 |  |  | 337.5864 |  | 2017-10-02
| 408 | yes | Experimental program |  | vertical | KPC | 0.81 | 2+3 | 60 |  | 1118.0967 | 157.0991 | -0.00012009 | 0.024887 | -2.9788 | 319.3632 | 1.8615e-05 | -0.0025652 | 1.6659 | 92.1569 | 71 | Drawdown |  | 373.9549 |  | 2014-11-30
| 419 | yes | Well shut down due to technological constrains |  | vertical | EOPS/U3 | 0.835 | 2+3 | 60.5 |  | 1493.7177 | 108.7231 | -0.00092997 | 0.19342 | -14.2709 | 460.3506 | 0.00039829 | -0.080308 | 6.8756 | -15.5453 | 70 | Drawdown |  | 308.4203 |  | 2012-10-01
| 420 | yes |  |  | vertical | EOPS/U3 | 0.85125 | 2+3 | 79.1 |  | 633.9132 | 184.0817 | -9.8614e-05 | 0.0098758 | -1.2221 | 505.4509 | -3.1845e-06 | 0.0041933 | 0.38 | 160.2688 | 108 | Drawdown |  | 346.0573 |  | 2016-07-28
| 423 | yes |  |  | vertical | EOPS/U3 | 0.84484 | 3 | 100 |  | 803.6002 | 230.1751 | -6.3096e-05 | 0.015753 | -2.961 | 616.3763 | 1.1313e-05 | -0.0026652 | 0.66032 | 242.0761 | 96 | Drawdown |  | 390.5454 |  | 2017-11-06
| 430 | yes |  |  | vertical | EOPS | 0.83578 | 3 | 100 |  | 893.229 | 203.4144 | -3.1677e-05 | 0.0062486 | -1.292 | 270.8829 | 1.3476e-05 | -0.0039326 | 1.7639 | 94.3284 | 148 | Drawdown |  | 412.8535 |  | 2017-07-27
| 432 | yes |  |  | vertical | U3 | 0.80661 | 2 | 0 |  | 534.3101 | 204.606 | -0.00027323 | 0.070859 | -7.5481 | 918.299 | 1.2473e-07 | 6.5909e-05 | 0.0062729 | 336.5908 | 50 |  |  | 341.3092 |  | 2016-09-19
| 437 | yes |  |  | vertical | EOPS | 0.83233 | 2+3 | 5 |  | 547.4972 | 208.9562 | -0.0001625 | 0.044982 | -5.9969 | 771.5891 | 1.8777e-05 | -0.00516 | 0.74264 | 242.7045 | 50 |  |  | 343.7562 |  | 2017-06-16
| 439 | yes |  |  | vertical | EOPS/U2 | 0.8 | 3 | 100 |  | 674.6938 | 193.2793 | -5.1045e-05 | 0.010765 | -2.5195 | 453.3681 | 1.4665e-05 | -0.0037056 | 1.397 | 123.4395 | 119 | Drawdown |  | 361.0326 |  | 2015-05-11
| 442 | yes |  |  | vertical | EOPS/U2 | 0.83669 | 2+3 | 46.7 |  | 582.6529 | 183.9395 | -0.00017211 | 0.042184 | -5.231 | 606.0466 | 3.9699e-05 | -0.010071 | 1.4422 | 162.8763 | 80 | Drawdown |  | 333.9097 |  | 2017-10-26
| 446 | yes |  |  | vertical | EOPS | 0.84646 | 3 | 100 |  | 975.9949 | 159.7431 | -0.00018382 | 0.039188 | -4.2989 | 436.0343 | 5.7822e-05 | -0.012451 | 1.5843 | 170.0438 | 71 | Drawdown |  | 340.4045 |  | 2017-10-14
| 449-1 | yes |  |  | horizontal | EOPS/U3 | 0.85555 | 3 | 100 |  | 1367.9191 | 124.052 | -0.00038266 | 0.049591 | -5.2608 | 619.969 | 5.3665e-05 | -0.0044484 | 1.2933 | 127.5091 | 76 | Drawdown |  | 322.2 |  | 2017-10-23
| 452 | yes |  |  | vertical | EOPS/U3 | 0.85089 | 2+3 | 54.6 |  | 729.3381 | 180.5455 | -0.00047137 | 0.10975 | -11.09 | 1198.9574 | 1.7144e-05 | -0.002522 | 0.39292 | 258.191 | 50 |  |  | 345.5452 |  | 2016-06-19
| 605 | yes |  |  | vertical | U3 | 0.80455 | 2+3 | 1.7 |  | 552.9081 | 186.6973 | -0.00044913 | 0.11898 | -12.8984 | 1183.8196 | 1.0797e-06 | -0.00026084 | 0.031252 | 331.7861 | 50 |  |  | 335.6122 |  | 2016-08-14
| 710 | yes |  |  | vertical | U2/U3 | 0.81448 | 2 | 0 |  | 527.6318 | 195.8649 | -0.00016159 | 0.02959 | -3.4784 | 760.3603 | 5.6285e-06 | 0.0016729 | 0.1281 | 221.3382 | 90 | Drawdown |  | 350.203 |  | 2017-07-07
| 711 | yes |  |  | vertical | U2 | 0.8142 | 3 | 100 |  | 741.8634 | 177.9373 | -9.1093e-05 | 0.015043 | -2.6837 | 514.4353 | 1.5575e-05 | -0.0013802 | 0.93066 | 134.2295 | 113 | Drawdown |  | 343.8306 |  | 2018-02-22
| 713 | yes |  |  | vertical | U2/U3 | 0.8589 | 3 | 100 |  | 448.8907 | 188.33 | -0.00018586 | 0.035978 | -3.4684 | 618.6509 | 4.7278e-06 | -0.00032048 | 0.056632 | 304.2688 | 50 |  |  | 333.5369 |  | 2017-04-10
| 718-1 | yes |  |  | horizontal | U2 | 0.847 | 3 | 100 |  | 606.3236 | 180.1808 | -0.0002589 | 0.057154 | -6.2117 | 778.1764 | 3.1251e-06 | 0.0030321 | 0.1875 | 191.1084 | 93 | Drawdown |  | 336.8816 |  | 2016-10-01
| 803 | yes | Well shut down due to technological constrains |  | vertical | KPC/U3 | 0.80097 | 2+3 | 2.2 |  | 625.3077 | 165.6136 | -0.00014035 | 0.018876 | -1.808 | 419.2293 | 9.2419e-06 | 0.00037719 | 0.85167 | 114.2033 | 91 | Drawdown |  | 301.4132 |  | 2016-10-12
| 806 | yes | Well shut down due to technological constrains |  | vertical | KPC | 0.815 | 2+3 | 99.7 |  | 899.2965 | 101.7572 | -0.0006378 | 0.10537 | -7.7736 | 371.9622 | 0.00025795 | -0.044827 | 3.7504 | 39.4362 | 50 |  |  | 228.0582 |  | 2015-11-20
| 817 | yes |  |  | vertical | U3 | 0.766 | 2 | 0 |  | 568.6385 | 179.2453 | -0.00020445 | 0.043836 | -4.4797 | 571.9504 | 1.531e-05 | -0.0032071 | 0.33928 | 288.472 | 50 |  |  | 334.3049 |  | 2016-07-10
| 818 | yes |  |  | vertical | EOPS | 0.83736 | 3 | 100 |  | 1155.9355 | 189.1113 | -1.9903e-05 | 0.0029648 | -1.3351 | 281.0542 | 9.8683e-06 | -0.0026971 | 1.0802 | 135.712 | 81 | Drawdown |  | 310.0648 |  | 2017-03-06
| 822 | yes |  |  | vertical | U3 | 0.81275 | 2+3 | 0.2 |  | 456.1057 | 211.5011 | -0.0002726 | 0.070204 | -7.7007 | 1067.332 | 3.3362e-06 | -0.00037718 | 0.091539 | 321.6494 | 50 |  |  | 353.841 |  | 2017-08-11
| 905 | yes |  |  | vertical | EOPS | 0.84574 | 3 | 100 |  | 948.3997 | 117.2328 | -0.00039547 | 0.075651 | -6.6423 | 376.1697 | 0.00016591 | -0.033484 | 3.2922 | 70.7361 | 50 |  |  | 263.3215 |  | 2017-04-01
| 910 | yes |  |  | vertical | EOPS | 0.8574 | 3 | 100 |  | 1188.2722 | 128.4796 | -0.00038282 | 0.079578 | -6.7868 | 370.2598 | 0.00020194 | -0.04268 | 4.703 | 3.6448 | 95 | Drawdown |  | 336.7142 |  | 2017-04-04
| 912 | yes |  |  | horizontal | EOPS | 0.821 | 3 | 100 |  | 1010.729 | 196.0011 | -2.0773e-05 | -0.0020328 | -0.87973 | 406.9341 | 1.1675e-05 | -0.0017492 | 1.348 | 120.7281 | 138 | Drawdown |  | 403.774 |  | 2015-03-01
| 915-1 | yes | Temporary shut in |  | horizontal | EOPS | 0.851 | 3 | 100 |  | 666.3242 | 163.0442 | -0.00027406 | 0.061165 | -7.2575 | 745.1585 | 3.9979e-05 | -0.0087832 | 1.2358 | 164.1543 | 50 |  |  | 305.276 |  | 2017-05-18
| 918 | yes | Well shut down due to technological constrains |  | vertical | EOPS/U2 | 0.777 | 3 | 100 |  | 454.11 | 205.2454 | -0.00027725 | 0.071479 | -7.6006 | 946.0246 | 2.7356e-06 | -0.00047663 | 0.085787 | 335.3666 | 50 |  |  | 354.895 |  | 2016-02-15
| 920 | yes |  |  | vertical | EOPS/U3 | 0.8103 | 3 | 100 |  | 809.7474 | 150.9568 | -0.00030064 | 0.065633 | -6.7797 | 561.9922 | 6.3147e-05 | -0.013633 | 1.5953 | 148.4118 | 50 |  |  | 295.4992 |  | 2017-03-20
| 933-1 | yes |  |  | horizontal | EOPS/U3 | 0.83749 | 3 | 100 |  | 745.3405 | 182.6366 | -0.00024373 | 0.055057 | -7.3422 | 989.2485 | 2.5898e-05 | -0.0055168 | 0.91605 | 200.7464 | 61 | Drawdown |  | 341.645 |  | 2017-07-24
| 5488 | yes | Temporary shut in |  | horizontal | EOPS | 0.79 | 3 | 100 |  | 699.6744 | 173.5978 | -0.00015828 | 0.03638 | -5.0667 | 611.2719 | 3.9246e-05 | -0.0099769 | 1.7475 | 116.4752 | 93 | Drawdown |  | 324.212 |  | 2015-03-27
| 5790 | yes |  |  | horizontal | EOPS/U3 | 0.84049 | 3 | 100 |  | 760.177 | 191.4417 | -0.00045476 | 0.11375 | -13.1522 | 1539.7395 | 8.1196e-06 | -0.002025 | 0.23738 | 323.8948 | 50 |  |  | 352.0555 |  | 2017-10-28
| 5887 | yes |  |  | horizontal | EOPS/U2 | 0.85824 | 3 | 100 |  | 642.889 | 193.9786 | -0.00022983 | 0.040009 | -4.7644 | 1096.2449 | 1.1465e-05 | -0.00062988 | 0.20046 | 257.7678 | 50 |  |  | 355.7588 |  | 2016-07-03
| 6394 | yes | Well shut down due to technological constrains |  | horizontal | KPC/U3 | 0.803 | 3 | 100 |  | 1069.1171 | 156.3217 | -0.00011916 | 0.021069 | -3.633 | 508.2371 | 1.3509e-05 | -0.0010248 | 1.4708 | 117.8468 | 106 | Drawdown |  | 377.7572 |  | 2013-08-13
| 9805 | yes | Temporary shut in |  | horizontal | EOPS/U2 | 0.84071 | 3 | 100 |  | 517.5845 | 199.9611 | -0.000465 | 0.11414 | -11.8684 | 1527.3678 | 2.5027e-06 | -0.00036841 | 0.06711 | 329.3821 | 50 |  |  | 346.6508 |  | 2017-04-07
| 9806 | yes |  |  | horizontal | U2 | 0.85895 | 3 | 100 |  | 622.981 | 176.4342 | -0.0003928 | 0.080002 | -8.0507 | 1087.3795 | 1.2589e-05 | -9.6505e-06 | 0.29437 | 218.0344 | 54 | Drawdown |  | 335.7173 |  | 2017-03-19
| 9807 | yes |  |  | horizontal | KPC/U3 | 0.78836 | 3 | 100 |  | 1170.1046 | 158.5526 | -0.002001 | 0.48094 | -45.6859 | 3129.0088 | 4.4528e-06 | -0.0010702 | 0.10182 | 336.3838 | 50 |  |  | 343.3705 |  | 2017-06-13
| 9808 | yes |  |  | horizontal | EOPS | 0.82312 | 3 | 100 |  | 801.233 | 146.2258 | -0.00046117 | 0.071978 | -7.8568 | 1051.7233 | 2.9238e-05 | -0.0016492 | 0.74021 | 146.7724 | 81 | Drawdown |  | 311.2626 |  | 2017-06-15
| 9809 | yes | Temporary shut in |  | horizontal | EOPS | 0.78 | 3 | 100 |  | 631.6759 | 188.1836 | -0.0004562 | 0.10254 | -10.9056 | 1461.3318 | 1.3059e-05 | -0.001745 | 0.41095 | 249.2344 | 50 |  |  | 346.8778 |  | 2016-02-20
| 9810-2 | yes | Experimental program |  | horizontal | KPC | 0.83017 | 3 | 100 |  | 1494.4983 | 115.7963 | -0.0010608 | 0.21734 | -17.441 | 752.4542 | 0.00018111 | -0.036681 | 4.9178 | -7.6874 | 50 |  |  | 366.41 |  | 2017-01-05
| 9811 | yes |  |  | vertical | KPC | 0.78765 | 3 | 100 |  | 819.5864 | 177.7617 | -0.00069901 | 0.17085 | -18.8752 | 1882.8872 | 9.0791e-06 | -0.0022172 | 0.24785 | 320.6583 | 74 | Rate |  | 345.6304 |  | 2017-08-21
| 9812 | yes |  |  | horizontal | EOPS | 0.828 | 3 | 100 |  | 1240.5384 | 190.465 | -0.00015443 | 0.029366 | -5.2162 | 995.2357 | 2.5143e-05 | -0.0051162 | 1.5283 | 132.5375 | 138 | Drawdown |  | 411.0136 |  | 2015-07-11
| 9813-1 | yes |  |  | horizontal | U2 | 0.83986 | 3 | 100 |  | 1008.0227 | 105.1223 | -0.0011235 | 0.17479 | -12.4149 | 678.6077 | 0.00021863 | -0.034168 | 2.9189 | 64.0766 | 50 |  |  | 246.76 |  | 2018-03-16
| 9814-1 | yes | Experimental program |  | horizontal | EOPS | 0.85426 | 3 | 100 |  | 1054.8247 | 149.3323 | -0.00022034 | 0.052469 | -5.7148 | 417.1092 | 3.7621e-06 | 0.00048188 | 1.2787 | 114.8397 | 50 |  |  | 344.26 |  | 2016-08-23
| 9815 | yes |  |  | horizontal | EOPS/U2 | 0.851 | 3 | 100 |  | 872.3328 | 128.9887 | -0.0021139 | 0.44549 | -37.0697 | 1906.0555 | 8.0864e-05 | -0.016993 | 1.4388 | 200.6821 | 50 |  |  | 276.9748 |  | 2017-01-12
| 9816D-1 | yes |  |  | horizontal | EOPS | 0.84804 | 3 | 100 |  | 1436.9473 | 155.2849 | -0.00017825 | 0.031173 | -4.1259 | 556.4702 | -8.1594e-06 | 0.0051855 | 1.267 | 111.2365 | 118 | Drawdown |  | 417.8164 |  | 2017-11-08
| 9817 | yes |  |  | horizontal | U2/U3 | 0.87977 | 3 | 100 |  | 647.3498 | 194.2019 | -0.00061276 | 0.13355 | -13.1554 | 2005.8876 | 3.8025e-06 | -0.00079229 | 0.07971 | 351.4354 | 50 |  |  | 364.7119 |  | 2018-02-08
| 9818 | yes |  |  | horizontal | EOPS | 0.815 | 3 | 100 |  | 795.3187 | 164.0657 | -9.9226e-05 | 0.0098207 | -2.4889 | 582.2059 | 1.1979e-05 | 0.0003438 | 0.95102 | 112.8145 | 106 | Drawdown |  | 330.7596 |  | 2018-02-21
| 9819 | yes |  |  | horizontal | U2 | 0.79223 | 3 | 100 |  | 1113.3749 | 132.8027 | -0.0021088 | 0.43353 | -35.7219 | 2037.0507 | 8.0752e-05 | -0.016457 | 1.3796 | 226.7191 | 50 |  |  | 308.6595 |  | 2017-11-27
| 9820 | yes |  |  | horizontal | KPC/U3 | 0.79053 | 3 | 100 |  | 1441.6452 | 104.3502 | -0.0023559 | 0.43637 | -31.5419 | 1216.8093 | 0.000286 | -0.04835 | 4.27 | 63.9519 | 64 | Drawdown |  | 312.83 |  | 2017-09-09
| 9821 | yes |  |  | horizontal | U2/U3 | 0.78 | 3 | 100 |  | 531.7757 | 191.9849 | -0.00038968 | 0.099756 | -11.4708 | 1282.8446 | 2.0197e-05 | -0.0051355 | 0.61256 | 271.8207 | 50 |  |  | 342.872 |  | 2017-01-21
| 9822 | yes | Well shut down due to technological constrains |  | horizontal | EOPS | 0.797 | 3 | 100 |  | 644.9824 | 167.1792 | -4.1727e-05 | 0.0070293 | -1.6195 | 269.2557 | 3.471e-05 | -0.0099263 | 2.334 | 58.3791 | 105 | Drawdown |  | 333.0292 |  | 2014-08-15
| 9823 | yes | Experimental program |  | horizontal | KPC/U3 | 0.8257 | 3 | 100 |  | 1715.0278 | 96.0345 | -0.0037865 | 0.7517 | -50.1862 | 1240.6047 | 0.00087211 | -0.16158 | 11.9746 | -149.8397 | 50 |  |  | 328.9342 |  | 2017-11-12
| 9824 | yes |  |  | horizontal | KPC | 0.78705 | 3 | 100 |  | 1082.8826 | 110.5048 | -0.0017085 | 0.33546 | -26.2722 | 1112.3104 | 0.00032696 | -0.066398 | 5.5988 | 20.6094 | 50 |  |  | 269.1471 |  | 2017-08-06
| 9825 | yes |  |  | horizontal | KPC/U3 | 0.78774 | 3 | 100 |  | 938.0384 | 149.267 | -0.00023534 | 0.047253 | -5.6084 | 567.0152 | 6.3543e-05 | -0.013309 | 2.224 | 89.5125 | 96 | Drawdown |  | 335.94 |  | 2017-09-13
| 9826 | yes |  |  | horizontal | EOPS | 0.84508 | 3 | 100 |  | 885.1405 | 210.8413 | -0.00013351 | 0.02317 | -4.8273 | 1239.0989 | 1.3481e-05 | -0.0022725 | 0.75394 | 214.3003 | 124 | Drawdown |  | 398.1051 |  | 2017-06-10
| 9827 | yes |  |  | horizontal | KPC/U3 | 0.85045 | 3 | 100 |  | 1432.2457 | 106.1376 | -0.0016676 | 0.31463 | -23.749 | 970.1448 | 0.00023494 | -0.044069 | 3.5984 | 100.5375 | 50 |  |  | 267.6743 |  | 2017-07-17
| 9828 | yes |  |  | horizontal | EOPS | 0.8 | 3 | 100 |  | 714.7318 | 124.2039 | -0.00063924 | 0.13104 | -13.3483 | 861.2937 | 0.00010116 | -0.022343 | 2.5503 | 77.2724 | 50 |  |  | 242.9473 |  | 2015-10-05
| 9829 | yes | Well shut down due to technological constrains |  | horizontal | KPC | 0.813 | 3 | 100 |  | 1598.8161 | 117.3422 | -0.00075812 | 0.11229 | -10.4275 | 902.3378 | 1.7343e-05 | 0.0068616 | 0.60416 | 164.4713 | 79 | Drawdown |  | 362.5655 |  | 2014-07-26
| 9830 | yes |  |  | horizontal | EOPS | 0.86192 | 3 | 100 |  | 1714.4598 | 177.2927 | -6.9471e-05 | -0.0017561 | -2.8707 | 951.3101 | -7.9238e-06 | 0.0053696 | 0.7953 | 156.4375 | 126 | Drawdown |  | 424.7719 |  | 2017-09-18
| 9831 | yes |  |  | horizontal | EOPS/U2 | 0.775 | 3 | 100 |  | 527.1813 | 148.5135 | -0.00039138 | 0.079238 | -7.875 | 703.8915 | 6.6583e-05 | -0.012951 | 1.6852 | 111.8881 | 76 | Drawdown |  | 294.0646 |  | 2015-04-22
| 9832 | yes |  |  | horizontal | EOPS | 0.84226 | 3 | 100 |  | 1742.15 | 168.894 | -0.0013361 | 0.31085 | -31.6744 | 2919.3694 | 3.4944e-05 | -0.0081049 | 0.84431 | 346.3991 | 50 |  |  | 425.9992 |  | 2017-12-04
| 9833 | yes | Well shut down due to technological constrains |  | horizontal | EOPS | 0.834 | 3 | 100 |  | 1838.1412 | 156.4434 | -0.00021861 | 0.021934 | -4.9906 | 1080.9428 | 3.0994e-05 | -0.0033788 | 1.1584 | 223.4451 | 103 | Drawdown |  | 440 |  | 2014-08-31
| 9834-1 | yes | Well shut down due to technological constrains |  | horizontal | EOPS | 0.83698 | 3 | 100 |  | 608.3895 | 245.1024 | -0.00025748 | 0.079467 | -11.3346 | 1795.4754 | 7.3035e-06 | -0.0022395 | 0.32851 | 366.2453 | 50 |  |  | 419.6947 |  | 2017-11-06
| 9835-1 | yes |  |  | horizontal | EOPS | 0.85498 | 3 | 100 |  | 732.027 | 119.6477 | -0.0001672 | 0.021825 | -3.0639 | 340.537 | 6.1891e-05 | -0.011142 | 2.0018 | 66.8075 | 55 | Drawdown |  | 252.5 |  | 2017-04-16
| 9836 | yes | Well shut down due to technological constrains |  | horizontal | EOPS | 0.853 | 3 | 100 |  | 1008.2716 | 191.1631 | -0.00034625 | 0.082843 | -10.6521 | 1427.7756 | 2.946e-05 | -0.0070884 | 1.0008 | 250.7081 | 54 | Drawdown |  | 388.3982 |  | 2017-12-17
| 9837 | yes |  |  | horizontal | KPC | 0.7873 | 3 | 100 |  | 1421.4881 | 112.9863 | -0.0030407 | 0.59443 | -46.4517 | 2045.7003 | 0.00017889 | -0.035189 | 2.8434 | 164.1207 | 50 |  |  | 293.9672 |  | 2017-02-28
| 9838 | yes |  |  | horizontal | U2 | 0.83986 | 3 | 100 |  | 771.4465 | 173.9033 | -0.00052055 | 0.12297 | -13.6456 | 1391.7898 | 4.1287e-05 | -0.0097731 | 1.1817 | 203.1918 | 50 |  |  | 329.9 |  | 2018-01-09
| 9839 | yes |  |  | horizontal | KPC | 0.78808 | 3 | 100 |  | 1944.6872 | 101.6691 | -0.0025346 | 0.49163 | -35.5287 | 1193.9861 | 0.00015802 | -0.021975 | 3.1144 | 76.1889 | 73 | Drawdown |  | 346.4295 |  | 2017-03-17
| 9840 | yes |  |  | horizontal | U2 | 0.85498 | 3 | 100 |  | 4877.7995 | 82.1899 | -0.069262 | 12.1777 | -739.2942 | 16954.4128 | 0.0010732 | -0.18217 | 10.9237 | 108.0904 | 50 |  |  | 373.6 |  | 2017-03-01
| 9841 | yes |  |  | horizontal | EOPS | 0.83902 | 3 | 100 |  | 665.2689 | 183.7997 | -0.00052227 | 0.13431 | -15.1711 | 1494.0495 | 2.8679e-05 | -0.007371 | 0.87201 | 253.7905 | 50 |  |  | 342.9611 |  | 2017-03-08
| 9842-1 | yes | Experimental program Temporary shut in |  | horizontal | U2 | 0.8377 | 3 | 100 |  | 2923.8269 | 73.6245 | -0.046513 | 8.1821 | -480.3161 | 9573.8736 | 0.0019143 | -0.2897 | 17.8477 | -166.7838 | 50 |  |  | 407.8 |  | 2016-01-14
| 9843 | yes |  |  | horizontal | U2 | 0.83172 | 3 | 100 |  | 1131.1639 | 147.9595 | -0.0015053 | 0.33594 | -30.476 | 2030.7349 | 5.3349e-05 | -0.011851 | 1.0951 | 264.5293 | 50 |  |  | 339.7964 |  | 2018-03-24
| 9844-2 | yes |  |  | horizontal | EOPS | 0.84287 | 3 | 100 |  | 1045.5341 | 247.8417 | -0.00025074 | 0.068712 | -10.6877 | 2245.3547 | 7.8502e-06 | -0.0021059 | 0.34866 | 379.7099 | 50 |  |  | 456.1093 |  | 2018-01-02
| 9845 | yes |  |  | horizontal | EOPS | 0.84985 | 3 | 100 |  | 1207.9595 | 202.0188 | -0.00043534 | 0.10162 | -12.9228 | 2052.5473 | 1.696e-05 | -0.0039026 | 0.52958 | 329.1788 | 50 |  |  | 416.4621 |  | 2018-02-02
| 9846 | yes |  |  | horizontal | EOPS | 0.83837 | 3 | 100 |  | 694.1197 | 164.6156 | -0.00067679 | 0.1603 | -16.5842 | 1405.1135 | 4.6857e-05 | -0.011042 | 1.21 | 208.4858 | 50 |  |  | 317.2453 |  | 2017-12-01
| 9847 | yes |  |  | horizontal | EOPS | 0.79247 | 3 | 100 |  | 1352.2351 | 133.1848 | -0.00031878 | 0.047563 | -6.1166 | 724.054 | -3.2594e-06 | 0.0072336 | 0.75837 | 118.6022 | 90 | Drawdown |  | 343.03 |  | 2017-08-11
| 9848 | yes |  |  | horizontal | EOPS | 0.85639 | 3 | 100 |  | 1163.6327 | 100.0078 | -0.00072679 | 0.096597 | -8.3216 | 593.0688 | 0.00013032 | -0.018345 | 2.1758 | 78.463 | 50 |  |  | 242.6822 |  | 2017-07-01
| 9849 | yes |  |  | horizontal | EOPS | 0.826 | 3 | 100 |  | 1467.5138 | 94.6416 | -0.003148 | 0.60394 | -40.8262 | 1122.9408 | 0.00043449 | -0.076738 | 6.1643 | 4.6195 | 54 | Drawdown |  | 281.6538 |  | 2017-02-12
| 9850 | yes |  |  | horizontal | KPC/U3 | 0.8326 | 3 | 100 |  | 806.3719 | 175.3946 | -0.00080593 | 0.20412 | -21.602 | 1858.0944 | 1.3473e-05 | -0.0034116 | 0.36498 | 317.0636 | 50 |  |  | 348.7937 |  | 2017-01-04
| 9851 | yes |  |  | horizontal | KPC | 0.78777 | 3 | 100 |  | 1811.2228 | 94.9532 | -0.0084604 | 1.5609 | -103.6678 | 3013.6997 | 0.00075735 | -0.13994 | 9.4484 | 16.1182 | 50 |  |  | 299.5479 |  | 2017-12-23
| 9852 | yes |  |  | horizontal | KPC | 0.83775 | 3 | 100 |  | 1178.3512 | 223.3303 | -0.00042244 | 0.11245 | -15.4994 | 2558.5134 | 1.1106e-05 | -0.002901 | 0.42146 | 362.7964 | 50 |  |  | 422.0199 |  | 2017-09-22
| 9853 | yes |  |  | horizontal | KPC | 0.83693 | 3 | 100 |  | 1452.8096 | 164.1264 | -0.0012098 | 0.29233 | -29.7403 | 2355.5541 | 5.1753e-05 | -0.012491 | 1.3035 | 313.0174 | 50 |  |  | 419.1297 |  | 2018-01-16
| 9854 | yes |  |  | horizontal | KPC | 0.83707 | 3 | 100 |  | 1153.1939 | 233.5417 | -0.00024032 | 0.06512 | -10.868 | 2047.4487 | 1.4378e-05 | -0.0039487 | 0.74454 | 318.7707 | 79 | Drawdown |  | 460.0001 |  | 2017-11-04
| 9855 | yes |  |  | horizontal | KPC | 0.83753 | 3 | 100 |  | 1452.5696 | 210.0746 | -0.00064047 | 0.16965 | -21.954 | 3062.7863 | 1.1794e-05 | -0.003123 | 0.41539 | 382.5423 | 50 |  |  | 441.19 |  | 2017-11-03
| 9856 | yes |  |  | horizontal | EOPS | 0.79235 | 3 | 100 |  | 1695.8415 | 174.6374 | -0.00012029 | -0.0051938 | -3.1001 | 1340.4649 | 6.6135e-06 | 0.0019537 | 0.58448 | 232.1234 | 110 | Drawdown |  | 428.65 |  | 2017-08-29
| 9859 | yes |  |  | horizontal | KPC | 0.83795 | 3 | 100 |  | 1243.4081 | 236.4897 | -0.00034769 | 0.094508 | -13.8869 | 2597.1561 | 8.4463e-06 | -0.0022448 | 0.3475 | 382.448 | 50 |  |  | 450.67 |  | 2018-02-23
| 9860 | yes |  |  | horizontal | KPC | 0.83906 | 3 | 100 |  | 4180.065 | 143.2815 | -0.0052211 | 1.1599 | -101.603 | 6102.9323 | 9.0451e-06 | -0.0019372 | 0.17194 | 441.9643 | 98 | Rate |  | 453.64 |  | 2018-03-08
| 9861 | yes |  |  | horizontal | KPC | 0.83906 | 3 | 100 |  | 1874.6697 | 187.1371 | -0.0012745 | 0.32085 | -34.4337 | 3560.0342 | 1.6626e-05 | -0.0041754 | 0.45489 | 383.362 | 59 | Rate |  | 431.14 |  | 2018-03-18 19:30
| 20D | yes |  |  | vertical | EOPS/U3 | 0.775 | 2+3 | 36.9 |  | 642.1713 | 189.5645 | -0.00034009 | 0.076466 | -7.988 | 1083.0924 | 1.3776e-05 | -0.0022263 | 0.34094 | 267.4685 | 50 |  |  | 343.0546 |  | 2016-07-20
| 312D | yes |  |  | vertical | EOPS | 0.837 | 3 | 100 |  | 946.5463 | 108.0418 | -0.00044093 | 0.078935 | -6.8646 | 376.3509 | 0.00015237 | -0.028427 | 2.902 | 71.9903 | 50 |  |  | 245.8458 |  | 2016-10-28
Note on Y6: Iraliyev, Amangali: Q raw